## Overview
Overview
"Mass and energy flow" tab contains the energy and mass flow balance for a typical brewery in UK and its capacity is 250,000hl
"Theoretical thermal" contains the thermodynamic calculation of theoretical minimum thermal energy values of each process that involves process heating.
"Measurements" contains a summary of improvement methods to enhance the efficiency or reduce the thermal energy consumption that can be applied to the brewery.
"Replacement" tab contains the fixed parameterse, input parameters, and output parameters for natural gas boiler, e-boiler, and solar thermal technologies.
Users can change the percentages in blue colored cells and the energy required for each technology will show in green colored cells.
"NG boiler" contains the efficiency curve with different loads
"IAC" tab contains the information of measurement cost for particular measurements
"Cost data" tab contains discount rate, natural gas price from 2010 to 2019, and producer price indexes (ppi) for different measurements
"108 book" tab contains the mass and energy flow of beer production from the 108 industrial process book.

## Mass and energy flow
Mass/Energy balance | Brewery size: 250,000 hl | small to medium
Mashing and Lautering
| Values | Theoretical minimum | Unit | Note
Input | [5 empty] | Brewery size: 25,000 hl |  | small size to medium | 800,000-1,000,000 hl/year - medium size
Malted grain | 15.0943 |  | kg/hl | Given in [1] |  | Total thermal energy consumption: 170 MJ/hl |  |  | 20,000 - 50,000 hl/year - small size
Hot water | 66.3019 |  | kg/hl | Given in [1]
Thermal energy | 42.1132 | 19.2895 | MJ/hl | Mash is heated from 10oC to 75oC, capacity of mash is 1.05 kJ/kg/K and capacity of malted grain is 1.59 kJ/kg/K [3] |  | Efficiency improvement methods already applied:
Recovered heat from wort boiling | 14.6717 |  | MJ/hl |  |  | [1] | Injection mashing instead of decoction mashing
[6 empty] | [2] | High gravity brewing
Output | [5 empty] | [3] | Heat exchanger applied in wort cooling process
Mash | 71.2075 |  | kg/hl
Spend grains | 10.1887 |  | kg/hl | Given in [1]
Waste heat | 37.4955 |  |  | Theoretical waste heat is 0.1 MJ/hl [1]
Wort boiling
Input
Mash | 71.2075 |  | kg/hl
Hops | 0.075472 |  | kg/hl | Given in [1]
Thermal energy | 39.2121 | 13.9402 | MJ/hl | Mainly it is water boiling and capacity is 4.1 KJ/kg/K. Temperature increases from 75oC to 100oC
Output
Wort | 64.4906 |  | kg/hl | Given in [1]
Trub (debris) | 3.7231 |  | kg/hl | Given in [1]
Steam evaporation | 2.9939 |  | kg/hl | Evaporation ratio ~ 4.2%
Waste heat recovery for hot liquor tank | 14.6717 |  | MJ/hl | Given in [1]
Unconvered waste heat | 43.8298 |  | MJ/hl | Theoretical waste heat is about 6.6 MJ/hl with the heat for recovery [1]. In this step, wort is cooled down to room temperature and the waste heat is the sum from this step and from mashing
Fermentation
Input
Wort | 64.4906 |  | kg/hl
Water | 41.5094 |  | kg/hl | Given in [1]
Output
Beer | 106 |  | kg/hl
Wasted heat (spontaneous) | 0.55 |  | MJ/hl | Given in [1], theoretical value
Beer filling
Input
Beer | 106 |  | kg/hl
Hot water for cleaning | 100 |  | kg/hl | Assuming the water used for cleaning is 1 L/L, (returnable glass bottle 1.3-3.5L/L, avg is 2.4L/L, non-retunable glass bottle 0.7-1.4, avg is 1 L/L) [13]
Thermal energy in hot water | 23.0129 | 8.121 | MJ/hl | Water temperature from 51.7oC to 71 oC. Assumption: the thermal energy
Output
Beer | 106 |  | kg/hl
Waste water | 100 |  | kg/hl
Wasted heat | 23.0129 |  | MJ/hl | waste heat for conditioning is 0.52 [1], this waste heat should be from hot water cleaning and pasteurization. Assume 60% of this waste heat comes from pasteurization and 40% comes from cleaning, theoretical value | In keg packaging the cleaning of kegs shows the largest hot water requirement and respectively a large waste water stream at significant temperature.
Pasteurization
Input
Beer | 106 |  | kg/hl
Hot water for pasteurization | 16 |  | kg/hl | 0.16 L/L for good practice, 0.08L/L for best practice [2]
Thermal energy | 65.6618 | 9.1736 | MJ/hl | Pasteurization temperature increases from 62oC to 82oC and keep it at 82oC for 15 min, heat capacity of beer is 4.18 KJ/kg/K | Pasteurization energy demand might range from 3 - 17 MJ/hl depending if flash or tunnel pasteurization is applied [4].
Output
Beer | 106 |  | kg/hl | beer density = 1060 kg/m3
Waste water | 16 |  | kg/hl
Wasted heat | 65.6618 |  | MJ/hl | Theoretical value
Total thermal energy consumption | 170 | 50.5243 | MJ/hl | 49.5-170 MJ/hl from literature
Total waste heat | 170
|  | 42500000 | MJ
Note on B46: Jingyi Zhang: hot water can be reused
Note on B57: Jingyi Zhang: hot water can be reused
Milling
Injection Mashing
Lautering
Mash
Wort pre-heating
Wort boiling
Wort cooling
Fermentation
Filling
Pasteurization
Labeling and packing
Bottle washing
Simplified mass/energy model based on a typical UK brewery [1]
Hot water
Hot water
Spent grain
Brewhouse
Fermentation
Beer processing
Hot water
Hot water

## Replacement
Fixed parameters | Thermal energy (MJ/hl) | Thermal energy (MJ/a.) | Fuel usage (MMBtu/hr) | Fuel usage (MMBtu/hl)
Steam required | 39.2121 | 9803018.8679 | 1.1787 | 0.037173 | 23.07%
Steam required for hot water | 130.7879 | 32696981.1321 | 3.9316 | 0.12399 | 76.93%
|  | 11805555.5556 | 9281 | Roughly n500_999 size | county 55063 | electric use | 329478.2821
Brewery size | 250000 | hl |  |  |  |  | 96560200.1494
Operation availability per year | 90% |  | [12]
Steam to hot water conversion efficiency | 100% |  | Some fake number ***
Distribution efficiency | 80% |  | Some fake number ***
Maximum natural gas boiler efficiency | 82% |  | Without economizer
Electric boiler efficiency | 100%
Solar thermal efficiency (hot water) | 20% |  | Some fake number *** no storage tank
Solar thermal efficiency (steam) | 20%
Input parameters
Thermal energy provided by natural gas boilers | 50% |  | *blue color cells are input cells that the users can change
Thermal energy provided by e-boilers | 49%
Thermal energy provided by solar thermal technologies (hot water) | 0.5%
Thermal energy provided by solar thermal technologies (steam) | 0.5%
With natural gas boilers, the percentage of hot water supply | 60% | 30% | *Percentage of hot water provided by natural gas boiler
With natural gas boilers, the percentage of steam supply | 40% | 20% | *Percentage of steam provided by natural gas boiler
With e-boilers, the percentage of hot water supply | 94.76% | 46.43% | *Percentage of hot water provided by e-boilers
With e-boilers, the percentage of steam supply | 5.237% | 2.566% | *Percentage of steam provided by natural gas boiler
99%
Percentage of hot water provided by natural gas boilers | 38.38%
Percentage of hot water provided by e-boilers | 60.62%
Percentage of hot water provided by solar thermal technology | 1%
Percentage of steam provided by natural gas boilers | 87.54%
Percentage of steam provided by e-boilers | 11.46%
Percentage of steam provided by solar thermal technology | 1%
Output
Efficiency | 79.74%
Required natural gas | 6.3879 | MMBtu/hr | 0.12632 | MMBtu/hl | *green color cells are output cells that calculated based on input parameters and fixed parameters
Required electricity | 917.1162 | kW | 28.9222 | kWh/hl
Required solar energy (hot water) | 0.1597 | MMBtu/hr | 0.0050362 | MMBtu/hl
Required solar energy (steam) | 0.1597 | MMBtu/hr | 0.0050362 | MMBtu/hl
One example***William may have other methods to calculate
Improvement measurements | based on 2019
Recommended improvement measurement from CCE | Cost saving ($/hl) | Invenstment cost ($/hl) | O&M cost ($/hl) | Delta cost ($/hl) | LCOH ($/MJ) | Energy saving (MJ/hl) | Fuel usage reduction (MMBtu/hr) | Notes*
Improvement of insulation (hot liquor tank) | 0.11674 | 0.051641 | 0.00051641 | 0.064587 | 0.030756 | 2.1 | 0.063128 | All natural gas boilers, electric boilers, and solar thermal technologies
preheat of raw water with condensate | 0.74912 | 0.087684 | 0.0017537 | 0.65968 | 0.048955 | 13.4752 | 0.40508 | All natural gas boilers, electric boilers, and solar thermal technologies
Heat recovery from washing (heat exchanger) | 0.51174 | 0 | 0 | 0.51174 | 0.055592 | 9.2052 | 0.27672 | All natural gas boilers, electric boilers, and solar thermal technologies
Heat recovery in pasteurization (heat exchanger) | 0.29431 | 0.035698 | 0.00071396 | 0.2579 | 0.048715 | 5.2941 | 0.15915 | All natural gas boilers, electric boilers, and solar thermal technologies
Improved flue gas monitoring/process control | 0.10301 | 0.00033576 | 0 | 0.10267 | 0.019394 | 1.8529 | 0.055701 | *only applicable to natural gas boilers | 0.55701
Automatic steam trap monitoring | 0.0083389 | 0.00099682 | 9.9682e-06 | 0.0073321 | 0.04888 | 0.15 | 0.0045091 | *only applicable to natural gas boilers | 0.045091
Overall reduction of energy consumption for steam generation | 0.49899 |  |  | 12910.1882
Overall reduction of energy consumption for hot water generation | 0.46529 | 0.96427
Output
Thermal energy provided by natural gas boilers | 40.37% | 6.3879 | 0.6154
Thermal energy provided by e-boilers | 43.69% | 0.84905 | 0.33924
Thermal energy provided by solar thermal technologies (hot water) | 0.4272% |  | 0.0046529
Thermal energy provided by solar thermal technologies (steam) | 0.4219% | 84.9% | 0.0049899 | 0.96427 | *for checking purpose C55 = E60
Efficiency | 78.51%
Required natural gas | 3.2843 | MMBtu/hr | 0.12829 | MMBtu/hl
Required electricity | 817.7201 | kW | 25.7876 | kWh/hl
Required solar energy (hot water) | 0.13643 | MMBtu/hr | 0.0043026 | MMBtu/hl
Required solar energy (steam) | 0.13475 | MMBtu/hr | 0.0042494 | MMBtu/hl

## Replacement-calcs
Recommended improvement measurement from CCE | Cost saving ($/hl) | Invenstment cost ($/hl) | O&M cost ($/hl) | Delta cost ($/hl) | LCOH ($/MJ) | Energy saving (MJ/hl) | Fuel usage reduction (MMBtu/hr) | Notes*
Improvement of insulation (hot liquor tank) | 0.11674 | 0.051641 | 0.00051641 | 0.064587 | 0.030756 | 2.1 | 0.063128 | All natural gas boilers, electric boilers, and solar thermal technologies
preheat of raw water with condensate | 0.74912 | 0.087684 | 0.0017537 | 0.65968 | 0.048955 | 13.4752 | 0.40508 | All natural gas boilers, electric boilers, and solar thermal technologies
Heat recovery from washing (heat exchanger) | 0.51174 | 0 | 0 | 0.51174 | 0.055592 | 9.2052 | 0.27672 | All natural gas boilers, electric boilers, and solar thermal technologies
Heat recovery in pasteurization (heat exchanger) | 0.29431 | 0.035698 | 0.00071396 | 0.2579 | 0.048715 | 5.2941 | 0.15915 | All natural gas boilers, electric boilers, and solar thermal technologies
Improved flue gas monitoring/process control | 0.10301 | 0.00033576 | 0 | 0.10267 | 0.019394 | 1.8529 | 0.055701 | *only applicable to natural gas boilers
Automatic steam trap monitoring | 0.0083389 | 0.00099682 | 9.9682e-06 | 0.0073321 | 0.04888 | 0.15 | 0.0045091 | *only applicable to natural gas boilers
44088.9697

## Measurements
[5 empty] | Year 2010 |  | Year 2019
Measurements | Energy consumption reduction (MJ/hl) | Saving as % of NG in each process (check the energy saving will not exceed the energy output) | Saving as % of total NG use (%) | Average payback time (years) | Invenstment cost($/hl) | Annual O&M cost ($/hl) | Invenstment cost($/hl) | Annual O&M cost ($/hl) | Useful life (years) | Year 2010 CCE (levelized cost of conserved energy) ($/hl) | Year 2019 CCE ($/hl) | Ref | Assumptions | Notes*
Mashing
Waste heat recovery from mash or hot water tank (75oC) | n/a |  |  |  | n/a |  |  |  |  | n/a | n/a |  |  | All natural gas boilers, electric boilers, and solar thermal technologies
Hot water of 200-210ºF (95-98°C) generated from heat recovery | n/a |  |  |  | n/a |  |  |  |  | n/a | n/a |  |  | All natural gas boilers, electric boilers, and solar thermal technologies
Use of compression filter | 16.8445 | 44.92% | 9.909% | 2 | 0.17531 | 0.0070124 | 0.24785 | 0.0099139 | 1 | 0.19109 | 0.27015 | [5], [17] | if the capex is relatively high, the O&M takes up 4% of capex (>0.1) | All natural gas boilers, electric boilers, and solar thermal technologies
Improvement of insulation (hot liquor tank) | 2.1 | 5.601% | 1.235% | 3.5714 | 0.039028 | 0.00039028 | 0.051641 | 0.00051641 | 15 | 0.0041504 | 0.0054916 | [1] | If the capex is relatively low, the O&M cost takes up 1% of capex (0.0) | All natural gas boilers, electric boilers, and solar thermal technologies
Incineration spent grain | 128.3774 | 342.4% | 75.52% | 3.7 | 2.4718 | 0.098871 | 2.5762 | 0.10305 | 20 | 0.29721 | 0.30977 | [7], [18] | combustion of spent grain can generate thermal energy ~12.6 MJ/kg. | All natural gas boilers, electric boilers, and solar thermal technologies
Wort boiling
High-grade heat may be recovered from kettle vapors using either spray condensers or heat exchangers | 14.6 | 33.31% | 8.588% | 3.5 | 0.26591 | 0.010637 | 0.34457 | 0.013783 | 15 | 0.036255 | 0.046979 | [5] |  | All natural gas boilers, electric boilers, and solar thermal technologies
preheat of raw water with condensate | 13.4752 | 30.74% | 7.927% | 0.98 | 0.068719 | 0.0013744 | 0.087684 | 0.0017537 | 15 | 0.007995 | 0.010201 | [1] | If the capex is in the medium range, the O&M cost takes up 2% of capex (0.0-0.1) | All natural gas boilers, electric boilers, and solar thermal technologies
Wort boiling using thermal vapor recompression. | 15.0714 | 34.39% | 8.866% | 3.5 | 0.2745 | 0.01098 | 0.31677 | 0.0063354 | 15 | 0.037426 | 0.036854 | [5] | No lifetime informatio about TVR, and the life time is assumed to be ~15 years | All natural gas boilers, electric boilers, and solar thermal technologies
Wort boiling using mechanical vapor recompression (MVR). | 20.2941 | 46.3% | 11.94% | 5 | 0.52803 | 0.021121 | 0.60935 | 0.024374 | 15 | 0.071993 | 0.08308 | [5] | No lifetime informatio about MVR, and life time is assumed to be ~15 years | All natural gas boilers, electric boilers, and solar thermal technologies
Low pressure wort boiling | 31.7647 | 72.47% | 18.69% | n/a |  |  |  |  | 15 | n/a |  | [5] |  | All natural gas boilers, electric boilers, and solar thermal technologies
Wort stripping systems | 27.3529 | 62.41% | 16.09% | n/a |  |  |  |  | 15 | n/a |  | [5] | No lifetime data for wort stripping, and it is assumed the life time is ~15 years | All natural gas boilers, electric boilers, and solar thermal technologies
Additional heat recovery from wort cooling | 15 | 34.22% | 8.824% | 3 | 0.23417 | 0.0093668 | 0.30343 | 0.012137 | 15 | 0.031927 |  | [5] |  | All natural gas boilers, electric boilers, and solar thermal technologies
Heat wort from heat storage | 14.2 | 32.4% | 8.353% | 3 | 0.22168 | 0.0088673 | 0.23105 | 0.009242 | 15 | 0.030225 |  | [5] | No lifetime data for energy storage system, and it is assumed the life time is about 15 years | All natural gas boilers, electric boilers, and solar thermal technologies
Wort kettle with internal boiler and heat recovery from wort boiliing using a vapor condenser in combinaton with an energy storage system | 54 | 123.2% | 31.76% | n/a |  |  |  |  | 15 | n/a
Bottle cleaning/washing
Heat recovery from washing (heat exchanger) | 9.2052 | 40% | 5.415% | 3 | 0.14371 | 0.0057482 | 0.18621 | 0.0074484 | 15 | 0.019593 | 0.025388 | [5] |  | All natural gas boilers, electric boilers, and solar thermal technologies
Cleaning efficiency improvement | 21 | 91.25% | 12.35% | 3.4 | 0.37155 | 0.014862 | 0.48145 | 0.019258 | 15 | 0.050658 | 0.065642 | [5] |  | All natural gas boilers, electric boilers, and solar thermal technologies
Insulation of the filling plants | 9.55 | 41.5% | 5.618% | n/a |  |  |  |  | 15 | n/a |  |  |  | All natural gas boilers, electric boilers, and solar thermal technologies
Pasteurization
Can be replaced by microfiltering | n/a |  |  |  | 3 |  |  |  |  | n/a |  |  |  | All natural gas boilers, electric boilers, and solar thermal technologies
Heat recovery in pasteurization (heat exchanger) | 5.2941 | 8.063% | 3.114% | 1 | 0.027549 | 0.00055099 | 0.035698 | 0.00071396 | 15 | 0.0032052 | 0.0041532 | [5] |  | All natural gas boilers, electric boilers, and solar thermal technologies
Use flash pasteurization to replace tunnel pasteurization. | 43.7745 | 66.67% | 25.75% | 10 | 2.2779 | 0.091117 | 2.7468 | 0.10987 | 15 | 0.31058 | 0.3745 | [5] |  | All natural gas boilers, electric boilers, and solar thermal technologies
Fermentation
Immobilizaed yeast fermenter | n/a |  |  |  | n/a |  |  |  |  | n/a |  | [5] |  | All natural gas boilers, electric boilers, and solar thermal technologies
Heat recovery | n/a |  |  |  | n/a |  |  |  |  | n/a |  | [5] |  | All natural gas boilers, electric boilers, and solar thermal technologies
New CO2 recovery system | n/a |  |  |  | n/a |  |  |  |  | n/a |  | [5] |  | All natural gas boilers, electric boilers, and solar thermal technologies
Biogas generation | n/a |  |  |  | n/a |  |  |  |  | n/a |  | [7] |  | All natural gas boilers, electric boilers, and solar thermal technologies
Boiler
Boiler maintenance | 3.4 |  | 2% | 0.30426 | 0.0053832 | 0.00010766 | 0.0060094 |  | 2 | 0.0030028 | 0.0032319 | [5], [15] |  | *only applicable to natural gas boilers
Improved flue gas monitoring/process control | 1.8529 |  | 1.09% | 0.03 | 0.00028927 | 5.7854e-06 | 0.00033576 |  | 15 | 3.3654e-05 | 3.2348e-05 | [5], [16] |  | *only applicable to natural gas boilers
Flue gas heat recovery from boilers (economizer) | 16 |  | 9.412% | 0.7874 | 0.06556 | 0.0013112 | 0.083652 |  | 15 | 0.0076274 | 0.0080593 | [5] |  | *only applicable to natural gas boilers
Blowdown steam recovery from high-pressure boiler tank to remove impurities | 2.2059 |  | 1.298% | 2.7 | 0.030993 | 0.00061986 | 0.04016 |  | 15 | 0.0036058 | 0.0038692 | [5] |  | *only applicable to natural gas boilers
Steam distribution system
Improved insulation of steam distribution systesm | 13.6 |  | 8% | 1.1 | 0.077849 | 0.001557 | 0.10301 | 0.0020601 | 15 | 0.0090571 | 0.011984 | [5] |  | All natural gas boilers, electric boilers, and solar thermal technologies
Steam trap maintenance | 3 |  | 1.765% | 0.062955 | 0.00098281 | 1.9656e-05 | 0.0013211 | 2.6422e-05 | 2 | 0.00054822 | 0.00073692 | [5] |  | All natural gas boilers, electric boilers, and solar thermal technologies
Automatic steam trap monitoring | 0.15 |  | 0.08824% | 1.2 | 0.00093668 | 9.3668e-06 | 0.00099682 | 9.9682e-06 | 15 | 9.9609e-05 | 0.000106 | [5], [16] |  | All natural gas boilers, electric boilers, and solar thermal technologies
Leak repair | 5.1 |  | 3% | 0.54054 | 0.014346 | 0.00028691 | 0.016014 | 0.00032028 | 2 | 0.008002 | 0.0089328 | [5], [15] |  | All natural gas boilers, electric boilers, and solar thermal technologies
Condensate return | 17.2059 |  | 10.12% | 1.5 | 0.1343 | 0.0053721 | 0.17137 | 0.0068547 | 15 | 0.018311 | 0.023365 | [5], [16] |  | All natural gas boilers, electric boilers, and solar thermal technologies
CHP |  |  | 0%
Install CHP | 73.6765 |  | 43.34% | 3.5 | 1.3419 | 0.053676 | 1.3986 | 0.055944 | 30 | 0.14097 | 0.14692 | [5] |  | All natural gas boilers, electric boilers, and solar thermal technologies
CHP combined with absoprtion cooling: waste heat from CHP can be used to operate cooling systems | 23.8 |  | 14% | 4.5 | 0.55733 | 0.022293 | 0.58088 | 0.023235 | 30 | 0.058548 | 0.061022 | [5] |  | All natural gas boilers, electric boilers, and solar thermal technologies
Wort vapor compression with a CHP plant | 20.5 |  | 12.06% | n/a | [5 empty] | n/a |  |  |  | All natural gas boilers, electric boilers, and solar thermal technologies
Sorting data |  |  |  |  | 2010 |  | 2019
Measurements | Energy consumption reduction (MJ/hl) | Saving as % of NG in each process (check the energy saving will not exceed the energy output) | Saving as % of total NG use (%) | Average payback time (years) | Invenstment cost($/hl) | Annual O&M cost ($/hl) | Invenstment cost($/hl) | Annual O&M cost ($/hl) | Useful life (years) | Year 2010 CCE (levelized cost of conserved energy) ($/hl) | Year 2019 CCE ($/hl) | Ref | Assumptions
Mashing
Improvement of insulation (hot liquor tank) | 2.1 | 5.601% | 1.235% | 3.5714 | 0.039028 | 0.00039028 | 0.051641 | 0.00051641 | 15 | 0.0041504 | 0.0054916 | [1] | If the capex is relatively low, the O&M cost takes up 1% of capex (0.0)
Use of compression filter | 16.8445 | 44.92% | 9.909% | 2 | 0.17531 | 0.0070124 | 0.24785 | 0.0099139 | 1 | 0.19109 | 0.27015 | [5], [17] | if the capex is relatively high, the O&M takes up 4% of capex (>0.1)
Incineration spent grain | 128.3774 | 342.4% | 75.52% | 3.7 | 2.4718 | 0.098871 | 2.5762 | 0.10305 | 20 | 0.29721 | 0.30977 | [7], [18] | combustion of spent grain can generate thermal energy ~12.6 MJ/kg.
Waste heat recovery from mash or hot water tank (75oC) | n/a |  |  |  | n/a |  |  |  |  | n/a | n/a
Hot water of 200-210ºF (95-98°C) generated from heat recovery | n/a |  |  |  | n/a |  |  |  |  | n/a | n/a
Wort boiling
preheat of raw water with condensate | 13.4752 | 30.74% | 7.927% | 0.98 | 0.068719 | 0.0013744 | 0.087684 | 0.0017537 | 15 | 0.007995 | 0.010201 | [1] | If the capex is in the medium range, the O&M cost takes up 2% of capex (0.0-0.1)
Wort boiling using thermal vapor recompression. | 15.0714 | 34.39% | 8.866% | 3.5 | 0.2745 | 0.01098 | 0.31677 | 0.0063354 | 15 | 0.037426 | 0.036854 | [5] | No lifetime informatio about TVR, and the life time is assumed to be ~15 years
High-grade heat may be recovered from kettle vapors using either spray condensers or heat exchangers | 14.6 | 33.31% | 8.588% | 3.5 | 0.26591 | 0.010637 | 0.34457 | 0.013783 | 15 | 0.036255 | 0.046979 | [5]
Wort boiling using mechanical vapor recompression (MVR). | 20.2941 | 46.3% | 11.94% | 5 | 0.52803 | 0.021121 | 0.60935 | 0.024374 | 15 | 0.071993 | 0.08308 | [5] | No lifetime informatio about MVR, and life time is assumed to be ~15 years
Low pressure wort boiling | 31.7647 | 72.47% | 18.69% | n/a |  |  |  |  | 15 | n/a |  | [5]
Wort stripping systems | 27.3529 | 62.41% | 16.09% | n/a |  |  |  |  | 15 | n/a |  | [5] | No lifetime data for wort stripping, and it is assumed the life time is ~15 years
Additional heat recovery from wort cooling | 15 | 34.22% | 8.824% | 3 | 0.23417 | 0.0093668 | 0.30343 | 0.012137 | 15 | 0.031927 |  | [5]
Heat wort from heat storage | 14.2 | 32.4% | 8.353% | 3 | 0.22168 | 0.0088673 | 0.23105 | 0.009242 | 15 | 0.030225 |  | [5] | No lifetime data for energy storage system, and it is assumed the life time is about 15 years
Wort kettle with internal boiler and heat recovery from wort boiliing using a vapor condenser in combinaton with an energy storage system | 54 | 123.2% | 31.76% | n/a |  |  |  |  | 15 | n/a
Bottle cleaning/washing
Heat recovery from washing (heat exchanger) | 9.2052 | 40% | 5.415% | 3 | 0.14371 | 0.0057482 | 0.18621 | 0.0074484 | 15 | 0.019593 | 0.025388 | [5]
Cleaning efficiency improvement | 21 | 91.25% | 12.35% | 3.4 | 0.37155 | 0.014862 | 0.48145 | 0.019258 | 15 | 0.050658 | 0.065642 | [5]
Insulation of the filling plants | 9.55 | 41.5% | 5.618% | n/a |  |  |  |  | 15 | n/a
Pasteurization
Heat recovery in pasteurization (heat exchanger) | 5.2941 | 8.063% | 3.114% | 1 | 0.027549 | 0.00055099 | 0.035698 | 0.00071396 | 15 | 0.0032052 | 0.0041532 | [5]
Use flash pasteurization to replace tunnel pasteurization. | 43.7745 | 66.67% | 25.75% | 10 | 2.2779 | 0.091117 | 2.7468 | 0.10987 | 15 | 0.31058 | 0.3745 | [5]
Can be replaced by microfiltering | n/a |  |  |  | 3 |  |  |  |  | n/a
Boiler - only for natural gas boilers
Improved flue gas monitoring/process control | 1.8529 |  | 1.09% | 0.03 | 0.00028927 | 5.7854e-06 | 0.00033576 |  | 15 | 3.3654e-05 | 3.2348e-05 | [5], [16]
Boiler maintenance | 3.4 |  | 2% | 0.30426 | 0.0053832 | 0.00010766 | 0.0060094 |  | 2 | 0.0030028 | 0.0032319 | [5], [15]
Blowdown steam recovery from high-pressure boiler tank to remove impurities | 2.2059 |  | 1.298% | 2.7 | 0.030993 | 0.00061986 | 0.04016 |  | 15 | 0.0036058 | 0.0038692 | [5]
Flue gas heat recovery from boilers (economizer)** | 16 |  | 9.412% | 0.7874 | 0.06556 | 0.0013112 | 0.083652 |  | 15 | 0.0076274 | 0.0080593 | [5]
Steam distribution system
Automatic steam trap monitoring | 0.15 |  | 0.08824% | 1.2 | 0.00093668 | 9.3668e-06 | 0.00099682 | 9.9682e-06 | 15 | 9.9609e-05 | 0.000106 | [5], [16]
Steam trap maintenance | 3 |  | 1.765% | 0.062955 | 0.00098281 | 1.9656e-05 | 0.0013211 | 2.6422e-05 | 2 | 0.00054822 | 0.00073692 | [5]
Leak repair | 5.1 |  | 3% | 0.54054 | 0.014346 | 0.00028691 | 0.016014 | 0.00032028 | 2 | 0.008002 | 0.0089328 | [5], [15]
Improved insulation of steam distribution systesm | 13.6 |  | 8% | 1.1 | 0.077849 | 0.001557 | 0.10301 | 0.0020601 | 15 | 0.0090571 | 0.011984 | [5]
Condensate return | 17.2059 |  | 10.12% | 1.5 | 0.1343 | 0.0053721 | 0.17137 | 0.0068547 | 15 | 0.018311 | 0.023365 | [5], [16]
CHP |  |  | 0%
CHP combined with absoprtion cooling: waste heat from CHP can be used to operate cooling systems | 23.8 |  | 14% | 4.5 | 0.55733 | 0.022293 | 0.58088 | 0.023235 | 30 | 0.058548 | 0.061022 | [5]
Install CHP | 73.6765 |  | 43.34% | 3.5 | 1.3419 | 0.053676 | 1.3986 | 0.055944 | 30 | 0.14097 | 0.14692 | [5]
Wort vapor compression with a CHP plant | 20.5 |  | 12.06% | n/a | [5 empty] | n/a
** Based on IL TRM for energy efficiency:
Stack economizer for boilers serving process loads are designed to recover heat from hot boiler flue gases
Note on C9: Jingyi Zhang: Combustion of spent grain can generate ash and P2O5 content, which can be used in other processes.
Note on D9: Jingyi Zhang: It exceeds 100% and this is due to the incineration generates useful thermal energy
Note on K9: Jingyi Zhang: Biomass furnace
Note on F13: Jingyi Zhang: payback time is > 2 years, we assume it is ~3.5 years
Note on D19: Jingyi Zhang: original data was based on a 2.8 million hl brewery and here the data doesn't make sense
Note on F21: Jingyi Zhang: the payback time is <=3 years, and here we assume is 3 years
Note on K27: Jingyi Zhang: based on rought estimation
Note on C57: Jingyi Zhang: Combustion of spent grain can generate ash and P2O5 content, which can be used in other processes.
Note on K57: Jingyi Zhang: Biomass furnace
Note on D71: Jingyi Zhang: cannot use this data
Note on F74: Jingyi Zhang: the payback time is <=3 years, and here we assume is 3 years

## Theoretical thermal
[6 empty] | Mashing | Wort boiling | Cleaning | Pasteurization
Heat required to increase the temperature |  |  |  |  | Initial temperature (oC) | 10 | 75 | 51.7 | 62
|  | [4] |  |  | Final temperature (oC) | 75 | 100 | 71 | 82
[5 empty] | References of temperatures | [1]
[5 empty] | m1 (kg/hl) | 66.3019 | 71.2075 | 100 | 106
c- specifice heat of water | 4.1 | kJ/kg/K |  |  | m2 (kg/hl) | 15.0943
m - mass of water |  |  |  |  | c1 (kJ/kg/K) | 4.1 | 4.1 | 4.1 | 4.18
T1 - initial temperature of process, oC |  |  |  |  | c2 (kJ/kg/K) | 1.59
T2 - final temperature of process, oC |  |  |  |  | q1,m1 (MJ/hl) | 17.6695 | 7.2988 | 7.913 | 8.8616
P - conversion factor 1000, to MJ |  |  |  |  | q1,m2 (MJ/hl) | 1.56
[5 empty] | q2 (MJ/hl) | 0.06 | 0.21 | 0.208 | 0.312 | Given in [1]
[5 empty] | q3 (MJ/hl) | 0 | 6.4315 | 0 | 0
Heat conduction from the wall |  |  |  |  | q total | 19.2895 | 13.9402 | 8.121 | 9.1736 | 50.5243 | It is noticeable that the final thermal energy consumption can be smaller than this theoretical value if biogas gneration or incineration of spent grain measurements are used!
[6 empty] | 0.06 | 6.6415 | 0.208 | 0.312
From [9], the minimum thermal energy consumption from brewhouse should be 20-25 MJ/hl. Our calculation is a bit higher 33.2 MJ/hl (should be due to the temperature choices in inlet and outlet)
[4]
1/αsi - thermal resistance of internal surface of the tank, m2 K/W
1/αse - thermal resistance of external surface of the tank, m2 K/W
δ - thickness of material layer in the tank wall, m
λ - heat conductivity of a material layer in the tank wall, W/(m*k), valuum insulation pannel = 0.01
n - amount of different layers in the tank wall
S - area of tank walls
Twort - temperature of wort, oC
Tin - ambient temperature, oC
τ - duration of the process
Heat loss due to evaporation
[4]
m evap - evaporated amount of water from wort, kg - ranges from 4% to 15%
L - specific heat of evaporation of water, 2258 kJ/kg
p - conversion factor

## NG boiler
Ref: [15] | [5 empty] | Efficiency, % |  |  | Partial load | Replacement ratio | Estimated efficiency | Without economizer
Table 7 |  |  |  | Partial load | [15] | [16] | [17] |  | 7% | 93% | 0%
|  |  |  | 7% |  | 0 |  |  | 10% | 90% | 63%
|  |  |  | 10% |  | 63 | 65 |  | 15% | 85% | 70%
|  |  |  | 15% |  | 70 |  |  | 20% | 80% | 74%
|  |  |  | 20% |  | 74 | 70 |  | 25% | 75% | 76%
|  |  |  | 25% | 82.6 | 76 |  |  | 30% | 70% | 77%
|  |  |  | 30% |  | 77 | 72 |  | 35% | 65% | 78%
|  |  |  | 35% |  | 78 |  |  | 40% | 60% | 79%
|  |  |  | 40% |  | 79 | 73 |  | 45% | 55% | 80%
|  |  |  | 45% |  | 80 |  |  | 50% | 50% | 80%
|  |  |  | 50% | 83.2 | 80 | 79 |  | 55% | 45% | 80%
|  |  |  | 55% |  | 80 |  |  | 60% | 40% | 81%
|  |  |  | 60% |  | 81 | 80 |  | 65% | 35% | 81%
|  |  |  | 65% |  | 81 |  |  | 70% | 30% | 81%
|  |  |  | 70% |  | 81 | 80 |  | 75% | 25% | 81%
|  |  |  | 75% | 82.8 | 81 |  |  | 80% | 20% | 81%
|  |  |  | 80% |  | 81 | 81 |  | 85% | 15% | 81%
|  |  |  | 85% |  | 81 |  |  | 90% | 10% | 82%
|  |  |  | 90% |  | 82 | 81 |  | 95% | 5% | 82%
Boiler size | BHp = boiler horsepower |  |  | 95% |  | 82 |  |  | 100% | 0% | 82%
|  |  |  | 100% | 82.5 | 82 | 81
Ref: [16] |  | https://www.raypak.com/support/tech-corner/modulation/
-0.1574
0.2697
0.7019
0.8142
|  |  | 7%<=partial load<=10% |  |  |  |  | 10%<partial load<=20% |  |  |  |  | 20%<partial load<=100%
Ref: [17]

## IAC
2.123 in Breweries (312120) boiler mainteinance
ID | # | Year | Products | Savings | Cost | Status |  |  |  |  | Payback time (year)
UU0147 | 7 | 2019 | ANALYZE FLUE GAS FOR PROPER AIR/FUEL RATIO | 433 | 400 | Implemented |  |  |  |  | 0.92379
UD0983 | 5 | 2018 | ANALYZE FLUE GAS FOR PROPER AIR/FUEL RATIO | 2115 | 0 | Implemented | 40000 | BBL | 47600 | hl | 0
UU0115 | 5 | 2017 | ANALYZE FLUE GAS FOR PROPER AIR/FUEL RATIO | 8766 | 0 | Implemented | 60000 | BBL | 71400 |  | 0
WV0473 | 3 | 2013 | ANALYZE FLUE GAS FOR PROPER AIR/FUEL RATIO | 4804 | 1700 | Implemented | 30000000 | Gallon | 1130000 | hl | 0.35387
UM0352 | 9 | 2009 | ANALYZE FLUE GAS FOR PROPER AIR/FUEL RATIO | 3944 | 1200 | Implemented | 110000 | BBL | 130900 | hl | 0.30426 | close to our production capacity example
2.213 in breweries (312120) leak repair
ID | # | Year | Products | Savings | Cost | Status
LS1810 | 2 | 2018 | INSTALL / REPAIR INSULATION ON STEAM LINES | 880 | 340 | Implemented | 310000 | Gallon | 11735 | hl
UD0983 | 7 | 2018 | INSTALL / REPAIR INSULATION ON STEAM LINES | 819 | 1100 | Implemented | 40000 | BBL | 47600 | hl
DL0137 | 7 | 2014 | INSTALL / REPAIR INSULATION ON STEAM LINES | 2350 | 6300 | Implemented | 35000 | BBL | 41650 | hl
DL0137 | 8 | 2014 | INSTALL / REPAIR INSULATION ON STEAM LINES | 970 | 1200 | Implemented | 35000 | BBL | 41650 | hl
SD0481 | 8 | 2014 | REPAIR AND ELIMINATE STEAM LEAKS | 2220 | 1200 | Implemented | 6000000 | BBL | 7140000 | hl | 0.54054
SD0481 | 9 | 2014 | INSTALL / REPAIR INSULATION ON STEAM LINES | 1553 | 2325 | Implemented | 6000000 | BBL | 7140000 | hl
CO0677 | 2 | 2013 | INSTALL / REPAIR INSULATION ON STEAM LINES | 2660 | 1620 | Implemented
DL0015 | 5 | 2008 | INSTALL / REPAIR INSULATION ON STEAM LINES | 5911 | 2500 | Implemented
2.2113 | Repair or rreplace steam traps |  |  |  | no data available for breweries and they are all from sector 312
ID | # | Year | Products | Savings | Cost | Status
AM0782 | 5 | 2019 | REPAIR OR REPLACE STEAM TRAPS | 2970 | 188 | Implemented | Carbon beverage | 0.0633
NC0477 | 13 | 2013 | REPAIR OR REPLACE STEAM TRAPS | 758 | 5500 | Implemented | Tabbaco | 7.2559
NC0473 | 10 | 2012 | REPAIR OR REPLACE STEAM TRAPS | 27978 | 9000 | Implemented | Tabbaco | 0.32168
NC0471 | 9 | 2012 | REPAIR OR REPLACE STEAM TRAPS | 19533 | 16000 | Implemented | Tabbaco | 0.81913
LE0267 | 4 | 2008 | REPAIR OR REPLACE STEAM TRAPS | 31944 | 2000 | Implemented | Bottled water | 0.06261 | *It is assumed that brewery has similar payback time with beverages | 0.062955

## Cost data
Discount rate
Assumed discount rate for CCE calculations | 5%
PPIs for measure capital investment
|  |  | Year | Compression filter | Insulation | Incineration furnace | Heat exchanger | Condenser | Heat pumps | Energy storage | Pasteurization equipment | Process control | Steam trap | Steam trap monitoring | Leak repair
Year | $/thoushand cubic ft | $/MJ | Code | 33341322 | 326140 | 331110 | 332410 | 3324101 | 333415 | 331110 | 33324152 | 3345130 | 332911 | 334290 | 334519
2010 | 5.49 | 0.0052038 | 2010 | 100.3 | 134.3 | 175.1 | 144.7 | 305.1 | 101.3 | 175.1 | 103 | 120.7 | 190 | 113.7 | 153.9
2011 | 5.13 | 0.0048626 | 2019 | 141.8 | 177.7 | 182.5 | 187.5 | 389.3 | 116.9 | 182.5 | 124.2 | 140.1 | 255.4 | 121 | 171.8
2012 | 3.88 | 0.0036777
2013 | 4.64 | 0.0043981 | Data source: [20], [21]
2014 | 5.62 | 0.005327
2015 | 3.93 | 0.0037251
2016 | 3.51 | 0.003327
2017 | 4.08 | 0.0038673
2018 | 4.21 | 0.0039905
2019 | 3.91 | 0.0037062
Data source | [14]
Year | ȼ/kWh
2010 | 6.77
2011 | 6.82
2012 | 6.67
2013 | 6.89
2014 | 7.1
2015 | 6.91
2016 | 6.76
2017 | 6.88
2018 | 6.92
2019 | 6.83
Data source | [24]

## 108 book
NAICS | 312120 | Brewery | Commercial Bakeries | SIC | 2082 | Malt beverage
Unit process | Proc. Temp (F) | Proc. Temp (C) | Prod. Flow 1 (lb) | Prod. Flow 2 (lb) | STEAM Temp (F) | STEAM Temp (C) | STEAM Mass (lb) | STEAM Energy (Btu) | FUEL Energy (Btu) | ELEC Energy (Btu) | HW Temp (F) | HW Temp (C) | HW Mass (lb) | HW Energy (Btu) |  | Total thermal | Percentage
Cooking | 212 | 100 |  |  | 250 | 121.1111 | 0.04 | 38.7 |  |  | 180 | 82.2222 | 0.214 | 22 |  | 60.7 | 11.83%
Mash Tun | 212 | 100 |  |  | 250 | 121.1111 | 0.05 | 45 |  |  | 130 | 54.4444 | 0.47 | 25.9 |  | 70.9 | 13.82%
Filter Laughter Tub | 165 | 73.8889 | [7 empty] | 8.4 | 165 | 73.8889 | 0.3 | 27 |  | 27 | 5.262%
Drier | 212 | 100 | [6 empty] | 300 | 5
Brewing | 212 | 100 |  |  | 250 | 121.1111 | 0.09 | 70
Cleaning | 125 | 51.6667 | [8 empty] | 160 | 71.1111 | 1 | 92 | 25.95% | 92 | 17.93%
Pasteurization | 145 | 62.7778 | [8 empty] | 180 |  | 2.5 | 262.5 | 74.05% | 262.5 | 51.16%
On site elec gen | 650 | 343.3333 | [6 empty] | 67.7
Boiler | 250 | 121.1111 | [6 empty] | 901
513.1

## References
References
[1] | Sturm, B., Hugenschmidt, S., Joyce, S., Hofacker, W. and Roskilly, A.P., 2013. Opportunities and barriers for efficient energy use in a medium-sized brewery. Applied Thermal Engineering, 53(2), pp.397-404.
[2] | Walker, C., Beretta, C., Sanjuán, N. and Hellweg, S., 2018. Calculating the energy and water use in food processing and assessing the resulting impacts. The International Journal of Life Cycle Assessment, 23(4), pp.824-839.
[3] | HomebrewTalk, Specific Heat of grain, https://www.homebrewtalk.com/threads/specific-heat-of-grain.246356/#:~:text=First%2C%20to%20answer%20the%20original,1.0%20Btu%2Flb%C2%B0F.
[4] | Zogla, L., Zogla, G., Beloborodko, A. and Rosa, M., 2015. Process benchmark for evaluation energy performance in breweries. Energy Procedia, 72(202), p.e208.
[5] | Galitsky, C., Martin, N., Worrell, E. and Lehman, B., 2003. Energy efficiency improvement and cost saving opportunities for breweries: An ENERGY STAR (R) guide for energy and plant managers (No. LBNL-50934). Lawrence Berkeley National Lab.(LBNL), Berkeley, CA (United States).
[6] | Schleich, J., Boede, U., Ostertag, K., Radgen, P. and Fraunhofer-Institut fuer Systemtechnik und Innovationsforschung (ISI), Karlsruhe (Germany);, 2000. Reducing barriers to energy efficiency in the German brewing sector. Executive Summary.
[7] | Scheller, L., Michel, R. and Funk, U., 2008. Efficient use of energy in the brewhouse. MBAA TQ, 45(3), pp.263-267.
[8] | Prevention, I.P., 2006. Control Reference Document on Best Available Techniques in the Food, Drink and Milk Industries. European Comission, August.
[9] | Muster-Slawitsch, B., Weiss, W., Schnitzer, H. and Brunner, C., 2011. The green brewery concept–energy efficiency and the use of renewable energy sources in breweries. Applied Thermal Engineering, 31(13), pp.2123-2134.
[10] | Cordella, M., Tugnoli, A., Spadoni, G., Santarelli, F. and Zangrando, T., 2008. LCA of an Italian lager beer. The International Journal of Life Cycle Assessment, 13(2), p.133.
[11] | De Marco, I., Miranda, S., Riemma, S. and Iannone, R., 2016. Life cycle assessment of ale and lager beers production. Chemical Engineering Transactions, 49, pp.337-342.
[12] | IEA-ETSAP, 2010, Industrial Combustion Boilers, available from https://iea-etsap.org/E-TechDS/PDF/I01-ind_boilers-GS-AD-gct.pdf
[13] | Walker, C., Beretta, C., Sanjuán, N. and Hellweg, S., 2018. Calculating the energy and water use in food processing and assessing the resulting impacts. The International Journal of Life Cycle Assessment, 23(4), pp.824-839.
[14] | EIA, Natural gas, available from https://www.eia.gov/dnav/ng/hist/n3035us3a.htm
[15] | IAC, Search IAC Recommendations, available from https://iac.university/searchRecommendations
[16] | MidTerm_NG_Measure_PNL_Feb2010
[17] | Brewing Industry Guide, Mash filters: down to the very last drop, available from https://brewingindustryguide.com/mash-filters-down-to-the-very-last-drop/
[18] | Manyuchi, M.M., Frank, R., Mbohwa, C. and Muzenda, E., 2017. Potential to use sorghum brewers spent grains as a boiler fuel. BioResources, 12(4), pp.7228-7240.
[19] | CleaverBrooks, Boiler Efficiency Guide, available from http://cleaverbrooks.com/reference-center/insights/Boiler%20Efficiency%20Guide.pdf
[20] | United States Census Bureau, North American Industry Classification System, available from https://www.census.gov/cgi-bin/sssd/naics/naicsrch
[21] | U.S Bureau of Labor Statistics, Producer Price Indexes, available from https://www.bls.gov/ppi/data.htm
[22] | Illinois Commerce Commission, 2021. Illinois Statewide Technical Reference Manual for Energy Efficiency Version 9.0: Volume 2: Commercial and Industrial Measures Draft.
[23] | EIA, Electricity data, Table 2.4. Average price, available from https://www.eia.gov/electricity/annual/html/epa_01_02.html
[24] | Statista, 2020, Average retail electricity price for industrial consumers in the U.S. from 1970 to 2019, available from https://www.statista.com/statistics/190680/us-industrial-consumer-price-estimates-for-retail-electricity-since-1970/#:~:text=In%202019%2C%20industrial%20consumers%20paid,per%20kilowatt%20hour%20of%20electricity.