## Table 5.2
NAICS | END_USE | TOTAL | net_electricity_tbtu | residual_fuel_oil_tbtu | distillate_fuel_oil_tbtu | natural_gas_tbtu | LPG_NGL_tbtu | coal_tbtu | other_tbtu
311 - 339 | ALL MANUFACTURING INDUSTRIES
0.38657
311 - 339 | TOTAL FUEL CONSUMPTION | 14903 | 2600 | 30 | 99 | 5858 | 84 | 776 | 5455
311 - 339 | Indirect Uses-Boiler Fuel | -- | 33 | 21 | 12 | 2305 | 8 | 393 | --
311 - 339 | Conventional Boiler Use | -- | 33 | 11 | 4 | 756 | 4 | 48 | --
311 - 339 | CHP and/or Cogeneration Process | -- | -- | 10 | 9 | 1549 | 3 | 344 | --
311 - 339 | Direct Uses-Total Process | -- | 2028 | 8 | 26 | 2953 | 43 | 298 | --
311 - 339 | Process Heating | -- | 342 | 7 | 5 | 2590 | 37 | 280 | --
311 - 339 | Process Cooling and Refrigeration | -- | 189 | * | * | 27 | * | 0 | --
311 - 339 | Machine Drive | -- | 1253 | * | 13 | 162 | 3 | 1 | --
311 - 339 | Electro-Chemical Processes | -- | 176 | -- | -- | -- | -- | -- | --
311 - 339 | Other Process Use | -- | 66 | * | 8 | 173 | 3 | 17 | --
311 - 339 | Direct Uses-Total Nonprocess | -- | 492 | 1 | 58 | 433 | 27 | 4 | --
311 - 339 | Facility HVAC (g) | -- | 247 | * | 4 | 369 | 7 | 3 | --
311 - 339 | Facility Lighting | -- | 170 | -- | -- | -- | -- | -- | --
311 - 339 | Other Facility Support | -- | 52 | * | 2 | 41 | * | * | --
311 - 339 | Onsite Transportation | -- | 13 | -- | 39 | 2 | 20 | -- | --
311 - 339 | Conventional Electricity Generation | -- | -- | * | 3 | 12 | * | 2 | --
311 - 339 | Other Nonprocess Use | -- | 11 | * | 11 | 8 | * | * | --
311 - 339 | End Use Not Reported | 5761 | 48 | * | 3 | 168 | 5 | 81 | 5455
311 | FOOD
311 | TOTAL FUEL CONSUMPTION | 1114 | 247 | 4 | 20 | 570 | 6 | 110 | 158
311 | Indirect Uses-Boiler Fuel | -- | 7 | 3 | 4 | 330 | 2 | 74 | --
311 | Conventional Boiler Use | -- | 7 | 2 | 1 | 147 | 1 | 12 | --
311 | CHP and/or Cogeneration Process | -- | -- | 1 | 3 | 183 | 1 | 62 | --
311 | Direct Uses-Total Process | -- | 189 | * | 3 | 181 | 2 | 14 | --
311 | Process Heating | -- | 11 | * | * | 162 | 1 | 14 | --
311 | Process Cooling and Refrigeration | -- | 66 | * | * | 3 | * | 0 | --
311 | Machine Drive | -- | 106 | * | 1 | 4 | * | 0 | --
311 | Electro-Chemical Processes | -- | 1 | -- | -- | -- | -- | -- | --
311 | Other Process Use | -- | 5 | 0 | Q | 11 | * | 0 | --
311 | Direct Uses-Total Nonprocess | -- | 46 | * | 12 | 49 | 2 | * | --
311 | Facility HVAC (g) | -- | 20 | * | 1 | 33 | 1 | * | --
311 | Facility Lighting | -- | 18 | -- | -- | -- | -- | -- | --
311 | Other Facility Support | -- | 5 | * | 1 | 15 | * | * | --
311 | Onsite Transportation | -- | 2 | -- | 5 | * | 1 | -- | --
311 | Conventional Electricity Generation | -- | -- | 0 | Q | * | * | 0 | --
311 | Other Nonprocess Use | -- | * | 0 | 3 | 1 | * | 0 | --
311 | End Use Not Reported | 197 | 5 | 0 | * | 10 | * | 22 | 158
3112 | Grain and Oilseed Milling
3112 | TOTAL FUEL CONSUMPTION | 278 | 50 | * | 1 | 133 | * | 65 | 29
3112 | Indirect Uses-Boiler Fuel | -- | 2 | * | * | 86 | * | 42 | --
3112 | Conventional Boiler Use | -- | 2 | 0 | * | 50 | * | 12 | --
3112 | CHP and/or Cogeneration Process | -- | -- | * | * | 36 | * | 30 | --
3112 | Direct Uses-Total Process | -- | 43 | * | * | 42 | * | 1 | --
3112 | Process Heating | -- | 1 | * | * | 35 | * | 1 | --
3112 | Process Cooling and Refrigeration | -- | 5 | 0 | * | 2 | 0 | 0 | --
3112 | Machine Drive | -- | 36 | 0 | * | 1 | * | 0 | --
3112 | Electro-Chemical Processes | -- | * | -- | -- | -- | -- | -- | --
3112 | Other Process Use | -- | * | 0 | * | 5 | * | 0 | --
3112 | Direct Uses-Total Nonprocess | -- | 5 | * | 1 | 4 | * | * | --
3112 | Facility HVAC (g) | -- | 2 | * | * | 3 | * | * | --
3112 | Facility Lighting | -- | 2 | -- | -- | -- | -- | -- | --
3112 | Other Facility Support | -- | * | 0 | * | 1 | * | * | --
3112 | Onsite Transportation | -- | * | -- | 1 | * | * | -- | --
3112 | Conventional Electricity Generation | -- | -- | 0 | * | * | * | 0 | --
3112 | Other Nonprocess Use | -- | * | 0 | * | * | * | 0 | --
3112 | End Use Not Reported | 52 | * | 0 | * | * | * | 22 | 29
311221 | Wet Corn Milling
311221 | TOTAL FUEL CONSUMPTION | 138 | 22 | 0 | * | 48 | * | 55 | 13
311221 | Indirect Uses-Boiler Fuel | -- | 1 | 0 | * | 32 | 0 | 33 | --
311221 | Conventional Boiler Use | -- | 1 | 0 | * | 18 | 0 | 9 | --
311221 | CHP and/or Cogeneration Process | -- | -- | 0 | 0 | 14 | 0 | 23 | --
311221 | Direct Uses-Total Process | -- | 20 | 0 | * | 15 | * | 1 | --
311221 | Process Heating | -- | * | 0 | * | 15 | * | 1 | --
311221 | Process Cooling and Refrigeration | -- | 3 | 0 | 0 | * | 0 | 0 | --
311221 | Machine Drive | -- | 16 | 0 | * | * | 0 | 0 | --
311221 | Electro-Chemical Processes | -- | 0 | -- | -- | -- | -- | -- | --
311221 | Other Process Use | -- | * | 0 | 0 | * | 0 | 0 | --
311221 | Direct Uses-Total Nonprocess | -- | 2 | 0 | * | 1 | * | 0 | --
311221 | Facility HVAC (g) | -- | 1 | 0 | * | 1 | * | 0 | --
311221 | Facility Lighting | -- | 1 | -- | -- | -- | -- | -- | --
311221 | Other Facility Support | -- | * | 0 | 0 | * | * | 0 | --
311221 | Onsite Transportation | -- | * | -- | * | * | * | -- | --
311221 | Conventional Electricity Generation | -- | -- | 0 | * | 0 | * | 0 | --
311221 | Other Nonprocess Use | -- | 0 | 0 | * | 0 | 0 | 0 | --
311221 | End Use Not Reported | 35 | 0 | 0 | 0 | 0 | * | 22 | 13
31131 | Sugar
31131 | TOTAL FUEL CONSUMPTION | 174 | 4 | * | 2 | 16 | * | 45 | 108
31131 | Indirect Uses-Boiler Fuel | -- | * | * | 1 | 10 | 0 | 32 | --
31131 | Conventional Boiler Use | -- | * | * | 0 | 3 | 0 | 0 | --
31131 | CHP and/or Cogeneration Process | -- | -- | * | 1 | 8 | 0 | 32 | --
31131 | Direct Uses-Total Process | -- | 3 | * | * | 5 | 0 | 13 | --
31131 | Process Heating | -- | * | 0 | 0 | 5 | 0 | 13 | --
31131 | Process Cooling and Refrigeration | -- | * | 0 | 0 | 0 | 0 | 0 | --
31131 | Machine Drive | -- | 3 | * | * | 0 | 0 | 0 | --
31131 | Electro-Chemical Processes | -- | * | -- | -- | -- | -- | -- | --
31131 | Other Process Use | -- | 0 | 0 | 0 | * | 0 | 0 | --
31131 | Direct Uses-Total Nonprocess | -- | 1 | 0 | 1 | * | * | 0 | --
31131 | Facility HVAC (g) | -- | * | 0 | 0 | * | * | 0 | --
31131 | Facility Lighting | -- | * | -- | -- | -- | -- | -- | --
31131 | Other Facility Support | -- | * | 0 | 0 | * | 0 | 0 | --
31131 | Onsite Transportation | -- | * | -- | 1 | 0 | * | -- | --
31131 | Conventional Electricity Generation | -- | -- | 0 | 0 | 0 | 0 | 0 | --
31131 | Other Nonprocess Use | -- | * | 0 | * | 0 | * | 0 | --
31131 | End Use Not Reported | 108 | 0 | 0 | 0 | 0 | * | 0 | 108
3114 | Fruit and Vegetable Preserving and Specialty Foods
3114 | TOTAL FUEL CONSUMPTION | 146 | 33 | * | 1 | 105 | 1 | * | 5
3114 | Indirect Uses-Boiler Fuel | -- | 1 | * | * | 69 | * | * | --
3114 | Conventional Boiler Use | -- | 1 | * | * | 23 | * | 0 | --
3114 | CHP and/or Cogeneration Process | -- | -- | * | * | 46 | * | * | --
3114 | Direct Uses-Total Process | -- | 24 | * | * | 21 | Q | 0 | --
3114 | Process Heating | -- | 2 | * | * | 20 | * | 0 | --
3114 | Process Cooling and Refrigeration | -- | 13 | 0 | * | * | 0 | 0 | --
3114 | Machine Drive | -- | 9 | 0 | * | * | * | 0 | --
3114 | Electro-Chemical Processes | -- | * | -- | -- | -- | -- | -- | --
3114 | Other Process Use | -- | * | 0 | * | * | * | 0 | --
3114 | Direct Uses-Total Nonprocess | -- | 7 | * | * | 9 | 1 | 0 | --
3114 | Facility HVAC (g) | -- | 3 | * | * | 7 | * | 0 | --
3114 | Facility Lighting | -- | 2 | -- | -- | -- | -- | -- | --
3114 | Other Facility Support | -- | 1 | * | 0 | 1 | * | 0 | --
3114 | Onsite Transportation | -- | 1 | -- | * | * | * | -- | --
3114 | Conventional Electricity Generation | -- | -- | 0 | * | * | 0 | 0 | --
3114 | Other Nonprocess Use | -- | * | 0 | * | 0 | * | 0 | --
3114 | End Use Not Reported | 12 | * | 0 | * | 6 | * | 0 | 5
3115 | Dairy Products
3115 | TOTAL FUEL CONSUMPTION | 109 | 35 | 1 | 3 | 68 | 1 | * | 2
3115 | Indirect Uses-Boiler Fuel | -- | 1 | 1 | 1 | 44 | * | 0 | --
3115 | Conventional Boiler Use | -- | 1 | 1 | * | 21 | * | 0 | --
3115 | CHP and/or Cogeneration Process | -- | -- | * | * | 23 | * | 0 | --
3115 | Direct Uses-Total Process | -- | 25 | * | Q | 18 | * | * | --
3115 | Process Heating | -- | 1 | * | * | 15 | * | * | --
3115 | Process Cooling and Refrigeration | -- | 12 | * | * | * | 0 | 0 | --
3115 | Machine Drive | -- | 12 | * | * | 1 | * | 0 | --
3115 | Electro-Chemical Processes | -- | * | -- | -- | -- | -- | -- | --
3115 | Other Process Use | -- | 1 | 0 | * | 1 | * | 0 | --
3115 | Direct Uses-Total Nonprocess | -- | 6 | * | 1 | 4 | * | * | --
3115 | Facility HVAC (g) | -- | 3 | * | * | 4 | * | * | --
3115 | Facility Lighting | -- | 2 | -- | -- | -- | -- | -- | --
3115 | Other Facility Support | -- | 1 | 0 | 0 | 1 | * | 0 | --
3115 | Onsite Transportation | -- | * | -- | * | * | * | -- | --
3115 | Conventional Electricity Generation | -- | -- | 0 | * | 0 | 0 | 0 | --
3115 | Other Nonprocess Use | -- | * | 0 | 1 | * | * | 0 | --
3115 | End Use Not Reported | 6 | 2 | 0 | * | 2 | * | 0 | 2
3116 | Animal Slaughtering and Processing
3116 | TOTAL FUEL CONSUMPTION | 201 | 62 | 1 | 5 | 126 | 2 | * | 5
3116 | Indirect Uses-Boiler Fuel | -- | 2 | 1 | 1 | 79 | 1 | * | --
3116 | Conventional Boiler Use | -- | 2 | * | * | 30 | 1 | 0 | --
3116 | CHP and/or Cogeneration Process | -- | -- | 1 | 1 | 49 | * | * | --
3116 | Direct Uses-Total Process | -- | 48 | 0 | * | 27 | * | 0 | --
3116 | Process Heating | -- | 3 | 0 | * | 22 | * | 0 | --
3116 | Process Cooling and Refrigeration | -- | 26 | 0 | * | * | * | 0 | --
3116 | Machine Drive | -- | 18 | 0 | * | 1 | * | 0 | --
3116 | Electro-Chemical Processes | -- | * | -- | -- | -- | -- | -- | --
3116 | Other Process Use | -- | 2 | 0 | * | 4 | * | 0 | --
3116 | Direct Uses-Total Nonprocess | -- | 11 | * | 4 | 19 | * | 0 | --
3116 | Facility HVAC (g) | -- | 4 | 0 | * | 8 | * | 0 | --
3116 | Facility Lighting | -- | 5 | -- | -- | -- | -- | -- | --
3116 | Other Facility Support | -- | 1 | * | * | 11 | * | 0 | --
3116 | Onsite Transportation | -- | * | -- | 1 | * | * | -- | --
3116 | Conventional Electricity Generation | -- | -- | 0 | * | * | 0 | 0 | --
3116 | Other Nonprocess Use | -- | * | 0 | 2 | * | * | 0 | --
3116 | End Use Not Reported | 8 | Q | 0 | * | 1 | * | 0 | 5
312 | BEVERAGE AND TOBACCO PRODUCTS
312 | TOTAL FUEL CONSUMPTION | 95 | 33 | * | 1 | 48 | 1 | 7 | 4
312 | Indirect Uses-Boiler Fuel | -- | 1 | * | * | 34 | * | 7 | --
312 | Conventional Boiler Use | -- | 1 | * | * | 21 | * | 2 | --
312 | CHP and/or Cogeneration Process | -- | -- | 0 | * | 13 | * | 5 | --
312 | Direct Uses-Total Process | -- | 21 | 0 | * | 6 | * | * | --
312 | Process Heating | -- | 1 | 0 | * | 6 | * | * | --
312 | Process Cooling and Refrigeration | -- | 7 | 0 | 0 | * | 0 | 0 | --
312 | Machine Drive | -- | 12 | 0 | * | * | * | 0 | --
312 | Electro-Chemical Processes | -- | * | -- | -- | -- | -- | -- | --
312 | Other Process Use | -- | 1 | 0 | * | * | * | 0 | --
312 | Direct Uses-Total Nonprocess | -- | 9 | 0 | 1 | 6 | 1 | * | --
312 | Facility HVAC (g) | -- | 4 | 0 | * | 5 | * | * | --
312 | Facility Lighting | -- | 3 | -- | -- | -- | -- | -- | --
312 | Other Facility Support | -- | 1 | 0 | * | * | * | 0 | --
312 | Onsite Transportation | -- | 1 | -- | * | * | 1 | -- | --
312 | Conventional Electricity Generation | -- | -- | 0 | * | * | 0 | 0 | --
312 | Other Nonprocess Use | -- | * | 0 | * | * | * | 0 | --
312 | End Use Not Reported | 9 | 3 | 0 | * | 2 | * | 0 | 4
3121 | Beverages
3121 | TOTAL FUEL CONSUMPTION | 86 | 30 | 0 | 1 | 43 | 1 | 6 | 4
3121 | Indirect Uses-Boiler Fuel | -- | * | 0 | * | 31 | * | 6 | --
3121 | Conventional Boiler Use | -- | * | 0 | * | 18 | * | 2 | --
3121 | CHP and/or Cogeneration Process | -- | -- | 0 | * | 13 | * | 4 | --
3121 | Direct Uses-Total Process | -- | 19 | 0 | * | 5 | * | 0 | --
3121 | Process Heating | -- | 1 | 0 | * | 5 | * | 0 | --
3121 | Process Cooling and Refrigeration | -- | 6 | 0 | 0 | * | 0 | 0 | --
3121 | Machine Drive | -- | 11 | 0 | * | * | * | 0 | --
3121 | Electro-Chemical Processes | -- | * | -- | -- | -- | -- | -- | --
3121 | Other Process Use | -- | 1 | 0 | * | * | * | 0 | --
3121 | Direct Uses-Total Nonprocess | -- | 8 | 0 | 1 | 5 | 1 | 0 | --
3121 | Facility HVAC (g) | -- | 3 | 0 | * | 4 | * | 0 | --
3121 | Facility Lighting | -- | 3 | -- | -- | -- | -- | -- | --
3121 | Other Facility Support | -- | 1 | 0 | 0 | * | * | 0 | --
3121 | Onsite Transportation | -- | 1 | -- | * | * | 1 | -- | --
3121 | Conventional Electricity Generation | -- | -- | 0 | * | * | 0 | 0 | --
3121 | Other Nonprocess Use | -- | * | 0 | * | * | * | 0 | --
3121 | End Use Not Reported | 9 | 3 | 0 | * | 2 | * | 0 | 4
3122 | Tobacco
3122 | TOTAL FUEL CONSUMPTION | 9 | 3 | * | * | 5 | * | 1 | *
3122 | Indirect Uses-Boiler Fuel | -- | * | * | * | 4 | * | * | --
3122 | Conventional Boiler Use | -- | * | * | * | 3 | * | * | --
3122 | CHP and/or Cogeneration Process | -- | -- | 0 | * | 1 | * | * | --
3122 | Direct Uses-Total Process | -- | 2 | 0 | * | 1 | * | * | --
3122 | Process Heating | -- | * | 0 | * | 1 | * | * | --
3122 | Process Cooling and Refrigeration | -- | * | 0 | 0 | * | 0 | 0 | --
3122 | Machine Drive | -- | 1 | 0 | * | * | * | 0 | --
3122 | Electro-Chemical Processes | -- | * | -- | -- | -- | -- | -- | --
3122 | Other Process Use | -- | * | 0 | 0 | * | * | 0 | --
3122 | Direct Uses-Total Nonprocess | -- | 2 | 0 | * | 1 | * | * | --
3122 | Facility HVAC (g) | -- | 1 | 0 | * | * | * | * | --
3122 | Facility Lighting | -- | * | -- | -- | -- | -- | -- | --
3122 | Other Facility Support | -- | * | 0 | * | * | 0 | 0 | --
3122 | Onsite Transportation | -- | * | -- | * | * | * | -- | --
3122 | Conventional Electricity Generation | -- | -- | 0 | * | 0 | 0 | 0 | --
3122 | Other Nonprocess Use | -- | * | 0 | * | * | * | 0 | --
3122 | End Use Not Reported | * | 0 | 0 | 0 | 0 | 0 | 0 | *
313 | TEXTILE MILLS
313 | TOTAL FUEL CONSUMPTION | 97 | 43 | * | * | 36 | 1 | 6 | 12
313 | Indirect Uses-Boiler Fuel | -- | 1 | * | * | 13 | * | 6 | --
313 | Conventional Boiler Use | -- | 1 | 0 | * | 4 | * | Q | --
313 | CHP and/or Cogeneration Process | -- | -- | * | * | 9 | * | 5 | --
313 | Direct Uses-Total Process | -- | 31 | * | * | 19 | * | 0 | --
313 | Process Heating | -- | 4 | * | * | 12 | * | 0 | --
313 | Process Cooling and Refrigeration | -- | 2 | 0 | 0 | * | * | 0 | --
313 | Machine Drive | -- | 25 | 0 | 0 | Q | * | 0 | --
313 | Electro-Chemical Processes | -- | * | -- | -- | -- | -- | -- | --
313 | Other Process Use | -- | 1 | 0 | * | 1 | * | 0 | --
313 | Direct Uses-Total Nonprocess | -- | 11 | * | * | 3 | * | 0 | --
313 | Facility HVAC (g) | -- | 6 | * | * | 2 | * | 0 | --
313 | Facility Lighting | -- | 3 | -- | -- | -- | -- | -- | --
313 | Other Facility Support | -- | 1 | 0 | * | * | * | 0 | --
313 | Onsite Transportation | -- | * | -- | * | 0 | * | -- | --
313 | Conventional Electricity Generation | -- | -- | 0 | * | 0 | 0 | 0 | --
313 | Other Nonprocess Use | -- | * | 0 | * | 0 | * | 0 | --
313 | End Use Not Reported | 12 | * | 0 | 0 | 1 | * | 0 | 12
314 | TEXTILE PRODUCT MILLS
314 | TOTAL FUEL CONSUMPTION | 27 | 9 | * | * | 16 | 1 | 1 | *
314 | Indirect Uses-Boiler Fuel | -- | * | * | * | 7 | * | 1 | --
314 | Conventional Boiler Use | -- | * | 0 | * | 4 | * | * | --
314 | CHP and/or Cogeneration Process | -- | -- | * | * | 2 | * | 1 | --
314 | Direct Uses-Total Process | -- | 6 | 0 | * | 6 | * | 0 | --
314 | Process Heating | -- | 1 | 0 | * | 6 | * | 0 | --
314 | Process Cooling and Refrigeration | -- | 1 | 0 | 0 | 0 | 0 | 0 | --
314 | Machine Drive | -- | 5 | 0 | * | * | * | 0 | --
314 | Electro-Chemical Processes | -- | * | -- | -- | -- | -- | -- | --
314 | Other Process Use | -- | * | 0 | * | * | * | 0 | --
314 | Direct Uses-Total Nonprocess | -- | 3 | 0 | * | 4 | * | 0 | --
314 | Facility HVAC (g) | -- | 1 | 0 | * | 4 | * | 0 | --
314 | Facility Lighting | -- | 1 | -- | -- | -- | -- | -- | --
314 | Other Facility Support | -- | * | 0 | * | * | * | 0 | --
314 | Onsite Transportation | -- | * | -- | * | 0 | * | -- | --
314 | Conventional Electricity Generation | -- | -- | 0 | * | 0 | 0 | 0 | --
314 | Other Nonprocess Use | -- | * | 0 | * | 0 | * | 0 | --
314 | End Use Not Reported | 1 | * | 0 | * | * | * | 0 | *
315 | APPAREL
315 | TOTAL FUEL CONSUMPTION | 5 | 3 | 0 | * | 2 | * | 0 | *
315 | Indirect Uses-Boiler Fuel | -- | * | 0 | * | 1 | * | 0 | --
315 | Conventional Boiler Use | -- | * | 0 | * | * | 0 | 0 | --
315 | CHP and/or Cogeneration Process | -- | -- | 0 | 0 | * | * | 0 | --
315 | Direct Uses-Total Process | -- | 1 | 0 | * | * | * | 0 | --
315 | Process Heating | -- | * | 0 | 0 | * | * | 0 | --
315 | Process Cooling and Refrigeration | -- | * | 0 | 0 | 0 | 0 | 0 | --
315 | Machine Drive | -- | 1 | 0 | 0 | * | 0 | 0 | --
315 | Electro-Chemical Processes | -- | * | -- | -- | -- | -- | -- | --
315 | Other Process Use | -- | 0 | 0 | * | * | * | 0 | --
315 | Direct Uses-Total Nonprocess | -- | 1 | 0 | * | * | * | 0 | --
315 | Facility HVAC (g) | -- | 1 | 0 | * | * | * | 0 | --
315 | Facility Lighting | -- | * | -- | -- | -- | -- | -- | --
315 | Other Facility Support | -- | * | 0 | 0 | * | 0 | 0 | --
315 | Onsite Transportation | -- | * | -- | * | 0 | * | -- | --
315 | Conventional Electricity Generation | -- | -- | 0 | 0 | 0 | 0 | 0 | --
315 | Other Nonprocess Use | -- | 0 | 0 | 0 | 0 | 0 | 0 | --
315 | End Use Not Reported | * | * | 0 | 0 | * | * | 0 | *
316 | LEATHER AND ALLIED PRODUCTS
316 | TOTAL FUEL CONSUMPTION | 3 | 1 | * | * | 1 | * | 0 | *
316 | Indirect Uses-Boiler Fuel | -- | * | * | * | * | 0 | 0 | --
316 | Conventional Boiler Use | -- | * | 0 | 0 | * | 0 | 0 | --
316 | CHP and/or Cogeneration Process | -- | -- | * | * | * | 0 | 0 | --
316 | Direct Uses-Total Process | -- | 1 | * | * | 1 | * | 0 | --
316 | Process Heating | -- | * | 0 | * | 1 | * | 0 | --
316 | Process Cooling and Refrigeration | -- | * | 0 | 0 | 0 | 0 | 0 | --
316 | Machine Drive | -- | 1 | 0 | 0 | * | 0 | 0 | --
316 | Electro-Chemical Processes | -- | * | -- | -- | -- | -- | -- | --
316 | Other Process Use | -- | * | * | 0 | * | * | 0 | --
316 | Direct Uses-Total Nonprocess | -- | * | 0 | * | * | * | 0 | --
316 | Facility HVAC (g) | -- | * | 0 | * | * | * | 0 | --
316 | Facility Lighting | -- | * | -- | -- | -- | -- | -- | --
316 | Other Facility Support | -- | * | 0 | 0 | * | * | 0 | --
316 | Onsite Transportation | -- | * | -- | * | 0 | * | -- | --
316 | Conventional Electricity Generation | -- | -- | 0 | 0 | 0 | 0 | 0 | --
316 | Other Nonprocess Use | -- | * | 0 | * | 0 | 0 | 0 | --
316 | End Use Not Reported | * | * | 0 | 0 | * | * | 0 | *
321 | WOOD PRODUCTS
321 | TOTAL FUEL CONSUMPTION | 384 | 73 | * | 10 | 49 | 3 | 1 | 248
321 | Indirect Uses-Boiler Fuel | -- | 1 | 0 | * | 11 | * | 1 | --
321 | Conventional Boiler Use | -- | 1 | 0 | * | 4 | * | * | --
321 | CHP and/or Cogeneration Process | -- | -- | 0 | * | 7 | * | * | --
321 | Direct Uses-Total Process | -- | 60 | * | 2 | 32 | 1 | * | --
321 | Process Heating | -- | 4 | * | * | 28 | 1 | * | --
321 | Process Cooling and Refrigeration | -- | 1 | 0 | * | * | 0 | 0 | --
321 | Machine Drive | -- | 54 | * | 1 | 2 | * | 0 | --
321 | Electro-Chemical Processes | -- | * | -- | -- | -- | -- | -- | --
321 | Other Process Use | -- | 1 | * | Q | 2 | * | 0 | --
321 | Direct Uses-Total Nonprocess | -- | 11 | 0 | 7 | 6 | 2 | 0 | --
321 | Facility HVAC (g) | -- | 6 | 0 | * | 6 | * | 0 | --
321 | Facility Lighting | -- | 4 | -- | -- | -- | -- | -- | --
321 | Other Facility Support | -- | 1 | 0 | * | * | * | 0 | --
321 | Onsite Transportation | -- | * | -- | 7 | * | 2 | -- | --
321 | Conventional Electricity Generation | -- | -- | 0 | * | * | * | 0 | --
321 | Other Nonprocess Use | -- | * | 0 | * | * | * | 0 | --
321 | End Use Not Reported | 250 | 1 | 0 | Q | * | * | 0 | 248
321113 | Sawmills
321113 | TOTAL FUEL CONSUMPTION | 123 | 17 | * | 5 | 6 | * | * | 95
321113 | Indirect Uses-Boiler Fuel | -- | * | 0 | * | 2 | * | 0 | --
321113 | Conventional Boiler Use | -- | * | 0 | * | 1 | 0 | 0 | --
321113 | CHP and/or Cogeneration Process | -- | -- | 0 | * | 1 | * | 0 | --
321113 | Direct Uses-Total Process | -- | 15 | * | 1 | 4 | * | * | --
321113 | Process Heating | -- | 1 | * | * | 4 | * | * | --
321113 | Process Cooling and Refrigeration | -- | * | 0 | 0 | 0 | 0 | 0 | --
321113 | Machine Drive | -- | 13 | * | * | * | * | 0 | --
321113 | Electro-Chemical Processes | -- | * | -- | -- | -- | -- | -- | --
321113 | Other Process Use | -- | * | 0 | * | 0 | * | 0 | --
321113 | Direct Uses-Total Nonprocess | -- | 2 | 0 | 4 | * | * | 0 | --
321113 | Facility HVAC (g) | -- | 1 | 0 | * | * | * | 0 | --
321113 | Facility Lighting | -- | 1 | -- | -- | -- | -- | -- | --
321113 | Other Facility Support | -- | * | 0 | * | * | * | 0 | --
321113 | Onsite Transportation | -- | * | -- | 4 | * | * | -- | --
321113 | Conventional Electricity Generation | -- | -- | 0 | * | * | * | 0 | --
321113 | Other Nonprocess Use | -- | * | 0 | * | * | * | 0 | --
321113 | End Use Not Reported | 96 | * | 0 | Q | 0 | * | 0 | 95
3212 | Veneer, Plywood, and Engineered Woods
3212 | TOTAL FUEL CONSUMPTION | 161 | 25 | 0 | 2 | 28 | 1 | 1 | 104
3212 | Indirect Uses-Boiler Fuel | -- | 1 | 0 | * | 4 | * | 1 | --
3212 | Conventional Boiler Use | -- | 1 | 0 | * | 2 | * | * | --
3212 | CHP and/or Cogeneration Process | -- | -- | 0 | * | 3 | * | * | --
3212 | Direct Uses-Total Process | -- | 21 | 0 | * | 22 | * | 0 | --
3212 | Process Heating | -- | 2 | 0 | * | 19 | * | 0 | --
3212 | Process Cooling and Refrigeration | -- | * | 0 | 0 | 0 | 0 | 0 | --
3212 | Machine Drive | -- | 19 | 0 | * | 1 | * | 0 | --
3212 | Electro-Chemical Processes | -- | * | -- | -- | -- | -- | -- | --
3212 | Other Process Use | -- | * | 0 | * | 2 | * | 0 | --
3212 | Direct Uses-Total Nonprocess | -- | 3 | 0 | 1 | 2 | 1 | 0 | --
3212 | Facility HVAC (g) | -- | 1 | 0 | * | 1 | * | 0 | --
3212 | Facility Lighting | -- | 1 | -- | -- | -- | -- | -- | --
3212 | Other Facility Support | -- | * | 0 | * | * | * | 0 | --
3212 | Onsite Transportation | -- | * | -- | 1 | 0 | 1 | -- | --
3212 | Conventional Electricity Generation | -- | -- | 0 | * | 0 | 0 | 0 | --
3212 | Other Nonprocess Use | -- | * | 0 | * | * | * | 0 | --
3212 | End Use Not Reported | 104 | * | 0 | * | * | * | 0 | 104
321219 | Reconstituted Wood Products
321219 | TOTAL FUEL CONSUMPTION | 96 | 17 | 0 | * | 20 | * | 1 | 58
321219 | Indirect Uses-Boiler Fuel | -- | * | 0 | * | 3 | * | 1 | --
321219 | Conventional Boiler Use | -- | * | 0 | 0 | 1 | * | * | --
321219 | CHP and/or Cogeneration Process | -- | -- | 0 | * | 2 | * | * | --
321219 | Direct Uses-Total Process | -- | 15 | 0 | * | 17 | * | 0 | --
321219 | Process Heating | -- | 1 | 0 | * | 14 | * | 0 | --
321219 | Process Cooling and Refrigeration | -- | * | 0 | 0 | 0 | 0 | 0 | --
321219 | Machine Drive | -- | 13 | 0 | * | 1 | * | 0 | --
321219 | Electro-Chemical Processes | -- | * | -- | -- | -- | -- | -- | --
321219 | Other Process Use | -- | * | 0 | 0 | 2 | * | 0 | --
321219 | Direct Uses-Total Nonprocess | -- | 2 | 0 | * | * | * | 0 | --
321219 | Facility HVAC (g) | -- | 1 | 0 | * | * | * | 0 | --
321219 | Facility Lighting | -- | 1 | -- | -- | -- | -- | -- | --
321219 | Other Facility Support | -- | * | 0 | * | * | * | 0 | --
321219 | Onsite Transportation | -- | * | -- | * | 0 | * | -- | --
321219 | Conventional Electricity Generation | -- | -- | 0 | * | 0 | 0 | 0 | --
321219 | Other Nonprocess Use | -- | * | 0 | * | * | * | 0 | --
321219 | End Use Not Reported | 58 | * | 0 | 0 | 0 | 0 | 0 | 58
3219 | Other Wood Products
3219 | TOTAL FUEL CONSUMPTION | 94 | 29 | * | 3 | 13 | 2 | 0 | Q
3219 | Indirect Uses-Boiler Fuel | -- | * | 0 | * | 4 | * | 0 | --
3219 | Conventional Boiler Use | -- | * | 0 | * | 1 | * | 0 | --
3219 | CHP and/or Cogeneration Process | -- | -- | 0 | * | 3 | * | 0 | --
3219 | Direct Uses-Total Process | -- | 23 | * | Q | 5 | * | 0 | --
3219 | Process Heating | -- | 1 | 0 | * | 4 | * | 0 | --
3219 | Process Cooling and Refrigeration | -- | * | 0 | * | * | 0 | 0 | --
3219 | Machine Drive | -- | 21 | * | * | Q | * | 0 | --
3219 | Electro-Chemical Processes | -- | * | -- | -- | -- | -- | -- | --
3219 | Other Process Use | -- | 1 | 0 | Q | * | * | 0 | --
3219 | Direct Uses-Total Nonprocess | -- | 6 | 0 | 2 | 4 | 1 | 0 | --
3219 | Facility HVAC (g) | -- | 4 | 0 | * | 4 | * | 0 | --
3219 | Facility Lighting | -- | 2 | -- | -- | -- | -- | -- | --
3219 | Other Facility Support | -- | * | 0 | 0 | * | * | 0 | --
3219 | Onsite Transportation | -- | * | -- | 2 | * | 1 | -- | --
3219 | Conventional Electricity Generation | -- | -- | 0 | * | * | * | 0 | --
3219 | Other Nonprocess Use | -- | * | 0 | * | 0 | * | 0 | --
3219 | End Use Not Reported | Q | * | 0 | * | * | * | 0 | Q
322 | PAPER
322 | TOTAL FUEL CONSUMPTION | 2090 | 191 | 17 | 5 | 436 | 3 | 146 | 1291
322 | Indirect Uses-Boiler Fuel | -- | 5 | 12 | 2 | 270 | * | 134 | --
322 | Conventional Boiler Use | -- | 5 | 5 | * | 42 | 0 | 8 | --
322 | CHP and/or Cogeneration Process | -- | -- | 8 | 2 | 228 | * | 126 | --
322 | Direct Uses-Total Process | -- | 165 | 4 | * | 143 | * | 7 | --
322 | Process Heating | -- | 8 | 4 | * | 123 | * | 5 | --
322 | Process Cooling and Refrigeration | -- | 4 | 0 | 0 | * | 0 | 0 | --
322 | Machine Drive | -- | 142 | * | * | 17 | * | * | --
322 | Electro-Chemical Processes | -- | 2 | -- | -- | -- | -- | -- | --
322 | Other Process Use | -- | 11 | 0 | * | 3 | * | 2 | --
322 | Direct Uses-Total Nonprocess | -- | 19 | * | 2 | 22 | 2 | 2 | --
322 | Facility HVAC (g) | -- | 8 | * | * | 17 | * | * | --
322 | Facility Lighting | -- | 8 | -- | -- | -- | -- | -- | --
322 | Other Facility Support | -- | 2 | 0 | * | 2 | * | 0 | --
322 | Onsite Transportation | -- | 1 | -- | 2 | * | 2 | -- | --
322 | Conventional Electricity Generation | -- | -- | * | * | 3 | * | 2 | --
322 | Other Nonprocess Use | -- | * | * | * | * | * | 0 | --
322 | End Use Not Reported | 1299 | 2 | * | * | Q | * | 3 | 1291
322110 | Pulp Mills
322110 | TOTAL FUEL CONSUMPTION | 255 | 5 | 2 | 1 | 29 | * | 1 | 216
322110 | Indirect Uses-Boiler Fuel | -- | * | 2 | * | 15 | * | 1 | --
322110 | Conventional Boiler Use | -- | * | 0 | * | 0 | 0 | 0 | --
322110 | CHP and/or Cogeneration Process | -- | -- | 2 | * | 15 | * | 1 | --
322110 | Direct Uses-Total Process | -- | 4 | * | * | 14 | * | 0 | --
322110 | Process Heating | -- | * | * | * | 14 | * | 0 | --
322110 | Process Cooling and Refrigeration | -- | * | 0 | 0 | 0 | 0 | 0 | --
322110 | Machine Drive | -- | 4 | 0 | * | 0 | 0 | 0 | --
322110 | Electro-Chemical Processes | -- | 0 | -- | -- | -- | -- | -- | --
322110 | Other Process Use | -- | 0 | 0 | 0 | 0 | 0 | 0 | --
322110 | Direct Uses-Total Nonprocess | -- | * | 0 | * | * | * | 0 | --
322110 | Facility HVAC (g) | -- | * | 0 | 0 | * | * | 0 | --
322110 | Facility Lighting | -- | * | -- | -- | -- | -- | -- | --
322110 | Other Facility Support | -- | * | 0 | 0 | * | * | 0 | --
322110 | Onsite Transportation | -- | * | -- | * | 0 | * | -- | --
322110 | Conventional Electricity Generation | -- | -- | 0 | 0 | 0 | 0 | 0 | --
322110 | Other Nonprocess Use | -- | 0 | 0 | 0 | 0 | 0 | 0 | --
322110 | End Use Not Reported | 216 | 0 | 0 | 0 | 0 | * | 0 | 216
322121 | Paper Mills, except Newsprint
322121 | TOTAL FUEL CONSUMPTION | 752 | 59 | 9 | 2 | 160 | 1 | 93 | 427
322121 | Indirect Uses-Boiler Fuel | -- | 2 | 7 | 1 | 89 | * | 84 | --
322121 | Conventional Boiler Use | -- | 2 | 4 | * | 15 | 0 | 6 | --
322121 | CHP and/or Cogeneration Process | -- | -- | 3 | 1 | 75 | * | 78 | --
322121 | Direct Uses-Total Process | -- | 53 | 2 | * | 65 | * | 5 | --
322121 | Process Heating | -- | 2 | 2 | * | 49 | * | 3 | --
322121 | Process Cooling and Refrigeration | -- | 1 | 0 | 0 | * | 0 | 0 | --
322121 | Machine Drive | -- | 49 | * | * | 15 | * | * | --
322121 | Electro-Chemical Processes | -- | * | -- | -- | -- | -- | -- | --
322121 | Other Process Use | -- | * | 0 | * | 1 | 0 | 2 | --
322121 | Direct Uses-Total Nonprocess | -- | 4 | * | 1 | 6 | 1 | 1 | --
322121 | Facility HVAC (g) | -- | 1 | * | * | 3 | * | * | --
322121 | Facility Lighting | -- | 2 | -- | -- | -- | -- | -- | --
322121 | Other Facility Support | -- | * | 0 | * | * | * | 0 | --
322121 | Onsite Transportation | -- | * | -- | 1 | * | 1 | -- | --
322121 | Conventional Electricity Generation | -- | -- | * | * | 3 | 0 | 1 | --
322121 | Other Nonprocess Use | -- | 0 | * | * | * | * | 0 | --
322121 | End Use Not Reported | 431 | 0 | 0 | * | 0 | * | 3 | 427
322122 | Newsprint Mills
322122 | TOTAL FUEL CONSUMPTION | 59 | 28 | 0 | * | 8 | * | 1 | 22
322122 | Indirect Uses-Boiler Fuel | -- | 1 | 0 | * | 6 | 0 | 1 | --
322122 | Conventional Boiler Use | -- | 1 | 0 | 0 | * | 0 | 0 | --
322122 | CHP and/or Cogeneration Process | -- | -- | 0 | * | 6 | 0 | 1 | --
322122 | Direct Uses-Total Process | -- | 26 | 0 | * | 2 | * | 0 | --
322122 | Process Heating | -- | * | 0 | 0 | 2 | * | 0 | --
322122 | Process Cooling and Refrigeration | -- | * | 0 | 0 | 0 | 0 | 0 | --
322122 | Machine Drive | -- | 16 | 0 | * | 0 | 0 | 0 | --
322122 | Electro-Chemical Processes | -- | 1 | -- | -- | -- | -- | -- | --
322122 | Other Process Use | -- | 9 | 0 | * | * | 0 | 0 | --
322122 | Direct Uses-Total Nonprocess | -- | 1 | 0 | * | * | * | 0 | --
322122 | Facility HVAC (g) | -- | * | 0 | 0 | * | * | 0 | --
322122 | Facility Lighting | -- | * | -- | -- | -- | -- | -- | --
322122 | Other Facility Support | -- | * | 0 | 0 | * | 0 | 0 | --
322122 | Onsite Transportation | -- | * | -- | * | 0 | * | -- | --
322122 | Conventional Electricity Generation | -- | -- | 0 | 0 | 0 | 0 | 0 | --
322122 | Other Nonprocess Use | -- | 0 | 0 | * | 0 | 0 | 0 | --
322122 | End Use Not Reported | 23 | 1 | 0 | 0 | 0 | 0 | 0 | 22
322130 | Paperboard Mills
322130 | TOTAL FUEL CONSUMPTION | 917 | 55 | 5 | 2 | 188 | 1 | 45 | 621
322130 | Indirect Uses-Boiler Fuel | -- | 1 | 3 | 1 | 140 | * | 42 | --
322130 | Conventional Boiler Use | -- | 1 | * | * | 18 | 0 | 1 | --
322130 | CHP and/or Cogeneration Process | -- | -- | 3 | 1 | 122 | * | 41 | --
322130 | Direct Uses-Total Process | -- | 49 | 2 | * | 42 | * | 3 | --
322130 | Process Heating | -- | 1 | 2 | * | 38 | * | 3 | --
322130 | Process Cooling and Refrigeration | -- | 1 | 0 | 0 | 0 | 0 | 0 | --
322130 | Machine Drive | -- | 46 | 0 | * | 2 | * | 0 | --
322130 | Electro-Chemical Processes | -- | * | -- | -- | -- | -- | -- | --
322130 | Other Process Use | -- | 1 | 0 | * | 2 | * | 0 | --
322130 | Direct Uses-Total Nonprocess | -- | 4 | * | 1 | 6 | * | * | --
322130 | Facility HVAC (g) | -- | 2 | * | * | 5 | * | 0 | --
322130 | Facility Lighting | -- | 2 | -- | -- | -- | -- | -- | --
322130 | Other Facility Support | -- | 1 | 0 | 0 | 1 | * | 0 | --
322130 | Onsite Transportation | -- | * | -- | 1 | 0 | * | -- | --
322130 | Conventional Electricity Generation | -- | -- | * | * | * | 0 | * | --
322130 | Other Nonprocess Use | -- | * | 0 | * | 0 | * | 0 | --
322130 | End Use Not Reported | 622 | 1 | * | * | 0 | * | 0 | 621
323 | PRINTING AND RELATED SUPPORT
323 | TOTAL FUEL CONSUMPTION | 89 | 49 | * | * | 39 | 1 | 0 | Q
323 | Indirect Uses-Boiler Fuel | -- | * | * | * | 7 | * | 0 | --
323 | Conventional Boiler Use | -- | * | * | * | 4 | * | 0 | --
323 | CHP and/or Cogeneration Process | -- | -- | 0 | * | 3 | * | 0 | --
323 | Direct Uses-Total Process | -- | 32 | 0 | * | 18 | * | 0 | --
323 | Process Heating | -- | 2 | 0 | 0 | 17 | * | 0 | --
323 | Process Cooling and Refrigeration | -- | 4 | 0 | 0 | * | 0 | 0 | --
323 | Machine Drive | -- | 26 | 0 | * | 1 | * | 0 | --
323 | Electro-Chemical Processes | -- | 1 | -- | -- | -- | -- | -- | --
323 | Other Process Use | -- | 1 | 0 | * | Q | * | 0 | --
323 | Direct Uses-Total Nonprocess | -- | 14 | 0 | * | 13 | 1 | 0 | --
323 | Facility HVAC (g) | -- | 8 | 0 | * | 11 | * | 0 | --
323 | Facility Lighting | -- | 4 | -- | -- | -- | -- | -- | --
323 | Other Facility Support | -- | 1 | 0 | * | * | * | 0 | --
323 | Onsite Transportation | -- | 1 | -- | * | * | 1 | -- | --
323 | Conventional Electricity Generation | -- | -- | 0 | * | Q | 0 | 0 | --
323 | Other Nonprocess Use | -- | * | 0 | * | * | 0 | 0 | --
323 | End Use Not Reported | 3 | Q | 0 | 0 | 1 | * | 0 | Q
324 | PETROLEUM AND COAL PRODUCTS
324 | TOTAL FUEL CONSUMPTION | 3513 | 167 | 4 | 11 | 1071 | 36 | 8 | 2216
324 | Indirect Uses-Boiler Fuel | -- | 1 | 1 | 1 | 349 | 5 | 1 | --
324 | Conventional Boiler Use | -- | 1 | 1 | * | 111 | 3 | 0 | --
324 | CHP and/or Cogeneration Process | -- | -- | * | 1 | 238 | 2 | 1 | --
324 | Direct Uses-Total Process | -- | 150 | 3 | 5 | 609 | 30 | 8 | --
324 | Process Heating | -- | -2 | 3 | 2 | 566 | 30 | 0 | --
324 | Process Cooling and Refrigeration | -- | 7 | * | * | 1 | * | 0 | --
324 | Machine Drive | -- | 144 | * | 2 | 13 | * | 0 | --
324 | Electro-Chemical Processes | -- | * | -- | -- | -- | -- | -- | --
324 | Other Process Use | -- | 2 | * | 1 | 30 | * | 8 | --
324 | Direct Uses-Total Nonprocess | -- | 12 | * | 5 | 9 | * | * | --
324 | Facility HVAC (g) | -- | 6 | * | * | 5 | * | 0 | --
324 | Facility Lighting | -- | 4 | -- | -- | -- | -- | -- | --
324 | Other Facility Support | -- | 2 | 0 | * | * | * | 0 | --
324 | Onsite Transportation | -- | * | -- | 4 | * | * | -- | --
324 | Conventional Electricity Generation | -- | -- | 0 | * | 3 | * | 0 | --
324 | Other Nonprocess Use | -- | * | 0 | 1 | * | * | * | --
324 | End Use Not Reported | 2324 | 3 | * | * | 104 | * | 0 | 2216
324110 | Petroleum Refineries
324110 | TOTAL FUEL CONSUMPTION | 3372 | 160 | 3 | 6 | 1000 | 35 | 1 | 2168
324110 | Indirect Uses-Boiler Fuel | -- | 1 | 1 | 1 | 332 | 5 | 1 | --
324110 | Conventional Boiler Use | -- | 1 | 1 | * | 105 | 3 | 0 | --
324110 | CHP and/or Cogeneration Process | -- | -- | 0 | * | 227 | 2 | 1 | --
324110 | Direct Uses-Total Process | -- | 145 | 2 | 1 | 559 | 30 | 0 | --
324110 | Process Heating | -- | -3 | 2 | * | 521 | 30 | 0 | --
324110 | Process Cooling and Refrigeration | -- | 7 | 0 | 0 | * | * | 0 | --
324110 | Machine Drive | -- | 140 | 0 | 1 | 9 | * | 0 | --
324110 | Electro-Chemical Processes | -- | * | -- | -- | -- | -- | -- | --
324110 | Other Process Use | -- | 1 | 0 | * | 28 | * | 0 | --
324110 | Direct Uses-Total Nonprocess | -- | 11 | 0 | 4 | 6 | * | 0 | --
324110 | Facility HVAC (g) | -- | 6 | 0 | * | 2 | * | 0 | --
324110 | Facility Lighting | -- | 4 | -- | -- | -- | -- | -- | --
324110 | Other Facility Support | -- | 2 | 0 | * | * | * | 0 | --
324110 | Onsite Transportation | -- | 0 | -- | 3 | 0 | * | -- | --
324110 | Conventional Electricity Generation | -- | -- | 0 | * | 3 | * | 0 | --
324110 | Other Nonprocess Use | -- | * | 0 | 1 | * | 0 | 0 | --
324110 | End Use Not Reported | 2275 | 2 | * | * | 104 | * | 0 | 2168
324121 | Asphalt Paving Mixture and Block
324121 | TOTAL FUEL CONSUMPTION | 57 | 3 | 2 | 5 | 42 | 1 | 0 | 4
324121 | Indirect Uses-Boiler Fuel | -- | * | 0 | * | 5 | * | 0 | --
324121 | Conventional Boiler Use | -- | * | 0 | * | 1 | * | 0 | --
324121 | CHP and/or Cogeneration Process | -- | -- | 0 | * | 5 | * | 0 | --
324121 | Direct Uses-Total Process | -- | 3 | 2 | 3 | 36 | 1 | 0 | --
324121 | Process Heating | -- | 1 | 1 | 1 | 30 | 1 | 0 | --
324121 | Process Cooling and Refrigeration | -- | * | * | * | * | 0 | 0 | --
324121 | Machine Drive | -- | 2 | * | 1 | 4 | * | 0 | --
324121 | Electro-Chemical Processes | -- | * | -- | -- | -- | -- | -- | --
324121 | Other Process Use | -- | * | * | * | 2 | * | 0 | --
324121 | Direct Uses-Total Nonprocess | -- | * | * | 1 | 1 | * | 0 | --
324121 | Facility HVAC (g) | -- | * | * | * | 1 | * | 0 | --
324121 | Facility Lighting | -- | * | -- | -- | -- | -- | -- | --
324121 | Other Facility Support | -- | * | 0 | * | * | * | 0 | --
324121 | Onsite Transportation | -- | * | -- | 1 | * | * | -- | --
324121 | Conventional Electricity Generation | -- | -- | 0 | * | * | 0 | 0 | --
324121 | Other Nonprocess Use | -- | * | 0 | * | * | * | 0 | --
324121 | End Use Not Reported | 5 | * | 0 | * | * | * | 0 | 4
324122 | Asphalt Shingle and Coating Materials
324122 | TOTAL FUEL CONSUMPTION | 14 | 2 | * | * | 11 | * | * | *
324122 | Indirect Uses-Boiler Fuel | -- | * | * | * | 3 | * | 0 | --
324122 | Conventional Boiler Use | -- | * | 0 | * | 1 | * | 0 | --
324122 | CHP and/or Cogeneration Process | -- | -- | * | * | 2 | * | 0 | --
324122 | Direct Uses-Total Process | -- | 2 | 0 | * | 7 | * | * | --
324122 | Process Heating | -- | * | 0 | * | 7 | * | 0 | --
324122 | Process Cooling and Refrigeration | -- | * | 0 | 0 | * | 0 | 0 | --
324122 | Machine Drive | -- | 2 | 0 | * | * | * | 0 | --
324122 | Electro-Chemical Processes | -- | * | -- | -- | -- | -- | -- | --
324122 | Other Process Use | -- | * | 0 | * | * | * | * | --
324122 | Direct Uses-Total Nonprocess | -- | * | 0 | * | 1 | * | 0 | --
324122 | Facility HVAC (g) | -- | * | 0 | * | 1 | * | 0 | --
324122 | Facility Lighting | -- | * | -- | -- | -- | -- | -- | --
324122 | Other Facility Support | -- | * | 0 | * | * | * | 0 | --
324122 | Onsite Transportation | -- | * | -- | * | * | * | -- | --
324122 | Conventional Electricity Generation | -- | -- | 0 | * | * | 0 | 0 | --
324122 | Other Nonprocess Use | -- | 0 | 0 | * | * | * | 0 | --
324122 | End Use Not Reported | * | 0 | 0 | * | 0 | * | 0 | *
324199 | Other Petroleum and Coal Products
324199 | TOTAL FUEL CONSUMPTION | 58 | -1 | 0 | * | 8 | * | 7 | 44
324199 | Indirect Uses-Boiler Fuel | -- | * | 0 | * | 2 | * | 0 | --
324199 | Conventional Boiler Use | -- | * | 0 | * | 1 | 0 | 0 | --
324199 | CHP and/or Cogeneration Process | -- | -- | 0 | * | 1 | * | 0 | --
324199 | Direct Uses-Total Process | -- | -1 | 0 | * | 5 | * | 7 | --
324199 | Process Heating | -- | * | 0 | * | 5 | * | 0 | --
324199 | Process Cooling and Refrigeration | -- | * | 0 | 0 | 0 | * | 0 | --
324199 | Machine Drive | -- | -1 | 0 | * | 0 | 0 | 0 | --
324199 | Electro-Chemical Processes | -- | 0 | -- | -- | -- | -- | -- | --
324199 | Other Process Use | -- | * | 0 | * | 0 | * | 7 | --
324199 | Direct Uses-Total Nonprocess | -- | * | 0 | * | 1 | * | * | --
324199 | Facility HVAC (g) | -- | * | 0 | * | 1 | * | 0 | --
324199 | Facility Lighting | -- | * | -- | -- | -- | -- | -- | --
324199 | Other Facility Support | -- | * | 0 | 0 | * | * | 0 | --
324199 | Onsite Transportation | -- | * | -- | * | 0 | * | -- | --
324199 | Conventional Electricity Generation | -- | -- | 0 | * | 0 | 0 | 0 | --
324199 | Other Nonprocess Use | -- | * | 0 | * | * | 0 | * | --
324199 | End Use Not Reported | 44 | 0 | 0 | 0 | 0 | * | 0 | 44
325 | CHEMICALS
325 | TOTAL FUEL CONSUMPTION | 3527 | 458 | 2 | 10 | 2002 | 4 | 237 | 814
325 | Indirect Uses-Boiler Fuel | -- | 7 | 2 | 3 | 1053 | * | 163 | --
325 | Conventional Boiler Use | -- | 7 | 2 | 1 | 333 | * | 24 | --
325 | CHP and/or Cogeneration Process | -- | -- | * | 2 | 720 | * | 140 | --
325 | Direct Uses-Total Process | -- | 380 | * | 3 | 880 | 1 | 16 | --
325 | Process Heating | -- | 20 | * | * | 708 | 1 | 16 | --
325 | Process Cooling and Refrigeration | -- | 39 | 0 | * | 16 | * | 0 | --
325 | Machine Drive | -- | 253 | 0 | 2 | 91 | * | * | --
325 | Electro-Chemical Processes | -- | 58 | -- | -- | -- | -- | -- | --
325 | Other Process Use | -- | 9 | 0 | * | 66 | 1 | 0 | --
325 | Direct Uses-Total Nonprocess | -- | 64 | * | 4 | 58 | 1 | 2 | --
325 | Facility HVAC (g) | -- | 33 | * | * | 48 | * | 2 | --
325 | Facility Lighting | -- | 21 | -- | -- | -- | -- | -- | --
325 | Other Facility Support | -- | 6 | 0 | * | 7 | * | 0 | --
325 | Onsite Transportation | -- | 1 | -- | 3 | * | 1 | -- | --
325 | Conventional Electricity Generation | -- | -- | 0 | * | * | * | 0 | --
325 | Other Nonprocess Use | -- | 2 | 0 | * | 2 | * | 0 | --
325 | End Use Not Reported | 889 | 7 | 0 | * | 11 | 1 | 56 | 814
325110 | Petrochemicals
325110 | TOTAL FUEL CONSUMPTION | 537 | 20 | 0 | 1 | 309 | 1 | 0 | 207
325110 | Indirect Uses-Boiler Fuel | -- | * | 0 | * | 87 | * | 0 | --
325110 | Conventional Boiler Use | -- | * | 0 | * | 19 | * | 0 | --
325110 | CHP and/or Cogeneration Process | -- | -- | 0 | * | 68 | * | 0 | --
325110 | Direct Uses-Total Process | -- | 19 | 0 | * | 221 | * | 0 | --
325110 | Process Heating | -- | 1 | 0 | 0 | C | * | 0 | --
325110 | Process Cooling and Refrigeration | -- | 3 | 0 | 0 | 3 | 0 | 0 | --
325110 | Machine Drive | -- | 12 | 0 | * | W | * | 0 | --
325110 | Electro-Chemical Processes | -- | 3 | -- | -- | -- | -- | -- | --
325110 | Other Process Use | -- | 0 | 0 | * | C | * | 0 | --
325110 | Direct Uses-Total Nonprocess | -- | 1 | 0 | * | 1 | * | 0 | --
325110 | Facility HVAC (g) | -- | 1 | 0 | * | * | * | 0 | --
325110 | Facility Lighting | -- | * | -- | -- | -- | -- | -- | --
325110 | Other Facility Support | -- | * | 0 | * | * | 0 | 0 | --
325110 | Onsite Transportation | -- | * | -- | * | 0 | * | -- | --
325110 | Conventional Electricity Generation | -- | -- | 0 | * | 0 | 0 | 0 | --
325110 | Other Nonprocess Use | -- | * | 0 | * | 1 | 0 | 0 | --
325110 | End Use Not Reported | 207 | 0 | 0 | * | 0 | * | 0 | 207
325120 | Industrial Gases
325120 | TOTAL FUEL CONSUMPTION | 109 | 68 | 0 | * | 38 | * | 0 | 3
325120 | Indirect Uses-Boiler Fuel | -- | * | 0 | * | 5 | * | 0 | --
325120 | Conventional Boiler Use | -- | * | 0 | * | 3 | 0 | 0 | --
325120 | CHP and/or Cogeneration Process | -- | -- | 0 | * | 2 | * | 0 | --
325120 | Direct Uses-Total Process | -- | 66 | 0 | * | 17 | 0 | 0 | --
325120 | Process Heating | -- | 1 | 0 | * | 7 | 0 | 0 | --
325120 | Process Cooling and Refrigeration | -- | 1 | 0 | * | * | 0 | 0 | --
325120 | Machine Drive | -- | 64 | 0 | * | 5 | 0 | 0 | --
325120 | Electro-Chemical Processes | -- | * | -- | -- | -- | -- | -- | --
325120 | Other Process Use | -- | 0 | 0 | 0 | 4 | 0 | 0 | --
325120 | Direct Uses-Total Nonprocess | -- | 2 | 0 | * | 16 | * | 0 | --
325120 | Facility HVAC (g) | -- | 1 | 0 | * | 16 | * | 0 | --
325120 | Facility Lighting | -- | * | -- | -- | -- | -- | -- | --
325120 | Other Facility Support | -- | * | 0 | * | * | * | 0 | --
325120 | Onsite Transportation | -- | * | -- | * | * | * | -- | --
325120 | Conventional Electricity Generation | -- | -- | 0 | 0 | 0 | 0 | 0 | --
325120 | Other Nonprocess Use | -- | * | 0 | * | 0 | 0 | 0 | --
325120 | End Use Not Reported | 3 | * | 0 | 0 | 0 | * | 0 | 3
325180 | Other Basic Inorganic Chemicals
325180 | TOTAL FUEL CONSUMPTION | 358 | 79 | 0 | 1 | 151 | * | 53 | 74
325180 | Indirect Uses-Boiler Fuel | -- | 2 | 0 | * | 51 | * | 51 | --
325180 | Conventional Boiler Use | -- | 2 | 0 | * | 15 | * | 5 | --
325180 | CHP and/or Cogeneration Process | -- | -- | 0 | * | 36 | * | 46 | --
325180 | Direct Uses-Total Process | -- | 70 | 0 | * | 97 | * | 2 | --
325180 | Process Heating | -- | 4 | 0 | * | 49 | * | 2 | --
325180 | Process Cooling and Refrigeration | -- | 3 | 0 | * | * | 0 | 0 | --
325180 | Machine Drive | -- | 18 | 0 | * | 47 | * | 0 | --
325180 | Electro-Chemical Processes | -- | 40 | -- | -- | -- | -- | -- | --
325180 | Other Process Use | -- | 5 | 0 | * | 1 | * | 0 | --
325180 | Direct Uses-Total Nonprocess | -- | 6 | 0 | 1 | 3 | * | 0 | --
325180 | Facility HVAC (g) | -- | 2 | 0 | * | 2 | * | 0 | --
325180 | Facility Lighting | -- | 2 | -- | -- | -- | -- | -- | --
325180 | Other Facility Support | -- | 1 | 0 | * | * | * | 0 | --
325180 | Onsite Transportation | -- | * | -- | 1 | 0 | * | -- | --
325180 | Conventional Electricity Generation | -- | -- | 0 | * | 0 | 0 | 0 | --
325180 | Other Nonprocess Use | -- | * | 0 | * | 0 | * | 0 | --
325180 | End Use Not Reported | 76 | Q | 0 | 0 | Q | * | 0 | 74
325193 | Ethyl Alcohol
325193 | TOTAL FUEL CONSUMPTION | 491 | 39 | 0 | 1 | 363 | * | 80 | 8
325193 | Indirect Uses-Boiler Fuel | -- | 1 | 0 | 0 | 218 | 0 | 35 | --
325193 | Conventional Boiler Use | -- | 1 | 0 | 0 | 121 | 0 | 6 | --
325193 | CHP and/or Cogeneration Process | -- | -- | 0 | 0 | 97 | 0 | 29 | --
325193 | Direct Uses-Total Process | -- | 33 | 0 | * | 138 | * | 3 | --
325193 | Process Heating | -- | 2 | 0 | 0 | 121 | 0 | 3 | --
325193 | Process Cooling and Refrigeration | -- | 4 | 0 | 0 | 1 | 0 | 0 | --
325193 | Machine Drive | -- | 26 | 0 | * | 1 | * | 0 | --
325193 | Electro-Chemical Processes | -- | * | -- | -- | -- | -- | -- | --
325193 | Other Process Use | -- | 1 | 0 | 0 | 15 | 0 | 0 | --
325193 | Direct Uses-Total Nonprocess | -- | 3 | 0 | * | 4 | * | 0 | --
325193 | Facility HVAC (g) | -- | 1 | 0 | 0 | 3 | * | 0 | --
325193 | Facility Lighting | -- | 1 | -- | -- | -- | -- | -- | --
325193 | Other Facility Support | -- | * | 0 | * | 1 | * | 0 | --
325193 | Onsite Transportation | -- | * | -- | * | * | * | -- | --
325193 | Conventional Electricity Generation | -- | -- | 0 | * | 0 | 0 | 0 | --
325193 | Other Nonprocess Use | -- | 0 | 0 | * | * | 0 | 0 | --
325193 | End Use Not Reported | 55 | 1 | 0 | * | Q | * | 43 | 8
325194 | Cyclic Crudes, Intermediate and Gum and Wood Chemicals
325194 | TOTAL FUEL CONSUMPTION | 41 | 10 | 0 | * | 24 | * | 0 | 7
325194 | Indirect Uses-Boiler Fuel | -- | * | 0 | * | 15 | 0 | 0 | --
325194 | Conventional Boiler Use | -- | * | 0 | * | 6 | 0 | 0 | --
325194 | CHP and/or Cogeneration Process | -- | -- | 0 | 0 | 9 | 0 | 0 | --
325194 | Direct Uses-Total Process | -- | 8 | 0 | * | 9 | * | 0 | --
325194 | Process Heating | -- | 1 | 0 | 0 | 8 | * | 0 | --
325194 | Process Cooling and Refrigeration | -- | 2 | 0 | * | 0 | 0 | 0 | --
325194 | Machine Drive | -- | 5 | 0 | * | 0 | 0 | 0 | --
325194 | Electro-Chemical Processes | -- | * | -- | -- | -- | -- | -- | --
325194 | Other Process Use | -- | * | 0 | * | * | * | 0 | --
325194 | Direct Uses-Total Nonprocess | -- | 2 | 0 | * | * | * | 0 | --
325194 | Facility HVAC (g) | -- | 1 | 0 | * | * | * | 0 | --
325194 | Facility Lighting | -- | 1 | -- | -- | -- | -- | -- | --
325194 | Other Facility Support | -- | * | 0 | 0 | * | * | 0 | --
325194 | Onsite Transportation | -- | * | -- | * | 0 | * | -- | --
325194 | Conventional Electricity Generation | -- | -- | 0 | * | 0 | 0 | 0 | --
325194 | Other Nonprocess Use | -- | 0 | 0 | 0 | * | 0 | 0 | --
| End Use Not Reported | 7 | * | 0 | 0 | 0 | 0 | 0 | 7
325199 | Other Basic Organic Chemicals
325199 | TOTAL FUEL CONSUMPTION | 791 | 57 | 2 | 2 | 364 | * | 59 | 307
325199 | Indirect Uses-Boiler Fuel | -- | 1 | 2 | * | 230 | * | 46 | --
325199 | Conventional Boiler Use | -- | 1 | 2 | * | 84 | * | 1 | --
325199 | CHP and/or Cogeneration Process | -- | -- | 0 | * | 145 | * | 45 | --
325199 | Direct Uses-Total Process | -- | 48 | 0 | 1 | 127 | * | 0 | --
325199 | Process Heating | -- | 2 | 0 | * | 88 | * | 0 | --
325199 | Process Cooling and Refrigeration | -- | 7 | 0 | 0 | 4 | * | 0 | --
325199 | Machine Drive | -- | 36 | 0 | 1 | 15 | * | 0 | --
325199 | Electro-Chemical Processes | -- | 3 | -- | -- | -- | -- | -- | --
325199 | Other Process Use | -- | * | 0 | * | 20 | * | 0 | --
325199 | Direct Uses-Total Nonprocess | -- | 8 | 0 | 1 | 6 | * | 0 | --
325199 | Facility HVAC (g) | -- | 3 | 0 | * | 4 | * | 0 | --
325199 | Facility Lighting | -- | 3 | -- | -- | -- | -- | -- | --
325199 | Other Facility Support | -- | * | 0 | * | 1 | * | 0 | --
325199 | Onsite Transportation | -- | * | -- | * | * | * | -- | --
325199 | Conventional Electricity Generation | -- | -- | 0 | * | * | 0 | 0 | --
325199 | Other Nonprocess Use | -- | * | 0 | * | Q | * | 0 | --
325199 | End Use Not Reported | 321 | 1 | 0 | * | * | * | 13 | 307
325211 | Plastics Materials and Resins
325211 | TOTAL FUEL CONSUMPTION | 552 | 58 | * | 1 | 375 | 1 | 14 | 103
325211 | Indirect Uses-Boiler Fuel | -- | 1 | * | * | 283 | * | 6 | --
325211 | Conventional Boiler Use | -- | 1 | * | * | 25 | * | 6 | --
325211 | CHP and/or Cogeneration Process | -- | -- | * | * | 257 | * | 0 | --
325211 | Direct Uses-Total Process | -- | 50 | * | * | 86 | * | Q | --
325211 | Process Heating | -- | 3 | * | 0 | 72 | * | Q | --
325211 | Process Cooling and Refrigeration | -- | 3 | 0 | * | 6 | * | 0 | --
325211 | Machine Drive | -- | 34 | 0 | * | 4 | * | 0 | --
325211 | Electro-Chemical Processes | -- | 9 | -- | -- | -- | -- | -- | --
325211 | Other Process Use | -- | * | 0 | * | 5 | * | 0 | --
325211 | Direct Uses-Total Nonprocess | -- | 6 | * | 1 | 6 | * | 1 | --
325211 | Facility HVAC (g) | -- | 3 | * | * | 4 | * | 1 | --
325211 | Facility Lighting | -- | 2 | -- | -- | -- | -- | -- | --
325211 | Other Facility Support | -- | 1 | 0 | * | 2 | * | 0 | --
325211 | Onsite Transportation | -- | * | -- | 1 | * | * | -- | --
325211 | Conventional Electricity Generation | -- | -- | 0 | * | * | 0 | 0 | --
325211 | Other Nonprocess Use | -- | * | 0 | * | * | * | 0 | --
325211 | End Use Not Reported | 104 | 1 | 0 | 0 | * | * | 0 | 103
325212 | Synthetic Rubber
325212 | TOTAL FUEL CONSUMPTION | 33 | 4 | 0 | * | 19 | * | 1 | 10
325212 | Indirect Uses-Boiler Fuel | -- | * | 0 | * | 18 | * | 1 | --
325212 | Conventional Boiler Use | -- | * | 0 | * | 8 | 0 | 0 | --
325212 | CHP and/or Cogeneration Process | -- | -- | 0 | * | 10 | * | 1 | --
325212 | Direct Uses-Total Process | -- | 3 | 0 | * | 1 | * | 0 | --
325212 | Process Heating | -- | * | 0 | * | 1 | 0 | 0 | --
325212 | Process Cooling and Refrigeration | -- | 1 | 0 | 0 | * | 0 | 0 | --
325212 | Machine Drive | -- | 2 | 0 | * | * | * | 0 | --
325212 | Electro-Chemical Processes | -- | 0 | -- | -- | -- | -- | -- | --
325212 | Other Process Use | -- | 0 | 0 | * | * | 0 | 0 | --
325212 | Direct Uses-Total Nonprocess | -- | 1 | 0 | * | * | * | 0 | --
325212 | Facility HVAC (g) | -- | * | 0 | 0 | * | * | 0 | --
325212 | Facility Lighting | -- | * | -- | -- | -- | -- | -- | --
325212 | Other Facility Support | -- | * | 0 | 0 | * | 0 | 0 | --
325212 | Onsite Transportation | -- | * | -- | * | 0 | * | -- | --
325212 | Conventional Electricity Generation | -- | -- | 0 | * | 0 | 0 | 0 | --
325212 | Other Nonprocess Use | -- | * | 0 | * | * | * | 0 | --
325212 | End Use Not Reported | 10 | * | 0 | * | 0 | * | 0 | 10
325220 | Artificial and Synthetic Fibers and Filaments
325220 | TOTAL FUEL CONSUMPTION | 35 | 11 | * | * | 13 | * | 10 | *
325220 | Indirect Uses-Boiler Fuel | -- | * | * | * | 9 | * | 10 | --
325220 | Conventional Boiler Use | -- | * | * | * | 4 | * | 1 | --
325220 | CHP and/or Cogeneration Process | -- | -- | 0 | * | 5 | 0 | 9 | --
325220 | Direct Uses-Total Process | -- | 9 | * | * | 4 | * | * | --
325220 | Process Heating | -- | 1 | * | * | 3 | * | * | --
325220 | Process Cooling and Refrigeration | -- | 1 | 0 | 0 | 1 | 0 | 0 | --
325220 | Machine Drive | -- | 6 | 0 | * | * | * | 0 | --
325220 | Electro-Chemical Processes | -- | * | -- | -- | -- | -- | -- | --
325220 | Other Process Use | -- | 1 | 0 | 0 | * | * | 0 | --
325220 | Direct Uses-Total Nonprocess | -- | 2 | 0 | * | * | * | 0 | --
325220 | Facility HVAC (g) | -- | 1 | 0 | 0 | * | * | 0 | --
325220 | Facility Lighting | -- | 1 | -- | -- | -- | -- | -- | --
325220 | Other Facility Support | -- | * | 0 | * | * | 0 | 0 | --
325220 | Onsite Transportation | -- | * | -- | * | * | * | -- | --
325220 | Conventional Electricity Generation | -- | -- | 0 | * | 0 | 0 | 0 | --
325220 | Other Nonprocess Use | -- | * | 0 | * | 0 | * | 0 | --
325220 | End Use Not Reported | * | 0 | 0 | 0 | * | * | 0 | *
325311 | Nitrogenous Fertilizers
325311 | TOTAL FUEL CONSUMPTION | 182 | 13 | * | * | 158 | * | 0 | 10
325311 | Indirect Uses-Boiler Fuel | -- | * | * | 0 | 36 | * | 0 | --
325311 | Conventional Boiler Use | -- | * | 0 | 0 | 12 | 0 | 0 | --
325311 | CHP and/or Cogeneration Process | -- | -- | * | 0 | 24 | * | 0 | --
325311 | Direct Uses-Total Process | -- | 10 | 0 | * | 115 | * | 0 | --
325311 | Process Heating | -- | 1 | 0 | * | 103 | * | 0 | --
325311 | Process Cooling and Refrigeration | -- | 1 | 0 | * | * | 0 | 0 | --
325311 | Machine Drive | -- | 8 | 0 | * | 3 | 0 | 0 | --
325311 | Electro-Chemical Processes | -- | * | -- | -- | -- | -- | -- | --
325311 | Other Process Use | -- | * | 0 | * | 9 | 0 | 0 | --
325311 | Direct Uses-Total Nonprocess | -- | 2 | 0 | * | * | * | 0 | --
325311 | Facility HVAC (g) | -- | 1 | 0 | 0 | * | * | 0 | --
325311 | Facility Lighting | -- | 1 | -- | -- | -- | -- | -- | --
325311 | Other Facility Support | -- | * | 0 | 0 | * | 0 | 0 | --
325311 | Onsite Transportation | -- | * | -- | * | 0 | * | -- | --
325311 | Conventional Electricity Generation | -- | -- | 0 | * | 0 | 0 | 0 | --
325311 | Other Nonprocess Use | -- | * | 0 | * | 0 | 0 | 0 | --
325311 | End Use Not Reported | 19 | 1 | 0 | 0 | 7 | * | 0 | 10
325312 | Phosphatic Fertilizers
325312 | TOTAL FUEL CONSUMPTION | 36 | 7 | * | 2 | 25 | * | 2 | *
325312 | Indirect Uses-Boiler Fuel | -- | * | * | 1 | 3 | * | 2 | --
325312 | Conventional Boiler Use | -- | * | 0 | 0 | 1 | 0 | 0 | --
325312 | CHP and/or Cogeneration Process | -- | -- | * | 1 | 2 | * | 2 | --
325312 | Direct Uses-Total Process | -- | 6 | 0 | * | 22 | * | 0 | --
325312 | Process Heating | -- | * | 0 | 0 | 21 | * | 0 | --
325312 | Process Cooling and Refrigeration | -- | * | 0 | 0 | * | 0 | 0 | --
325312 | Machine Drive | -- | 6 | 0 | * | 0 | 0 | 0 | --
325312 | Electro-Chemical Processes | -- | 0 | -- | -- | -- | -- | -- | --
325312 | Other Process Use | -- | 0 | 0 | * | * | * | 0 | --
325312 | Direct Uses-Total Nonprocess | -- | * | 0 | 1 | * | * | 0 | --
325312 | Facility HVAC (g) | -- | * | 0 | 0 | * | * | 0 | --
325312 | Facility Lighting | -- | * | -- | -- | -- | -- | -- | --
325312 | Other Facility Support | -- | * | 0 | 0 | * | 0 | 0 | --
325312 | Onsite Transportation | -- | * | -- | 1 | 0 | * | -- | --
325312 | Conventional Electricity Generation | -- | -- | 0 | 0 | 0 | 0 | 0 | --
325312 | Other Nonprocess Use | -- | * | 0 | * | 0 | 0 | 0 | --
325312 | End Use Not Reported | * | * | 0 | 0 | * | 0 | 0 | *
3254 | Pharmaceuticals and Medicines
3254 | TOTAL FUEL CONSUMPTION | 94 | 36 | 0 | 1 | 50 | * | 3 | 4
3254 | Indirect Uses-Boiler Fuel | -- | 1 | 0 | * | 36 | * | 2 | --
3254 | Conventional Boiler Use | -- | 1 | 0 | * | 17 | * | * | --
3254 | CHP and/or Cogeneration Process | -- | -- | 0 | * | 19 | * | 2 | --
3254 | Direct Uses-Total Process | -- | 18 | 0 | * | 5 | * | 0 | --
3254 | Process Heating | -- | 1 | 0 | * | 4 | * | 0 | --
3254 | Process Cooling and Refrigeration | -- | 6 | 0 | * | * | 0 | 0 | --
3254 | Machine Drive | -- | 10 | 0 | * | * | * | 0 | --
3254 | Electro-Chemical Processes | -- | * | -- | -- | -- | -- | -- | --
3254 | Other Process Use | -- | 1 | 0 | * | 1 | * | 0 | --
3254 | Direct Uses-Total Nonprocess | -- | 18 | 0 | * | 8 | * | 1 | --
3254 | Facility HVAC (g) | -- | 12 | 0 | * | 7 | * | 1 | --
3254 | Facility Lighting | -- | 5 | -- | -- | -- | -- | -- | --
3254 | Other Facility Support | -- | 1 | 0 | * | 1 | * | 0 | --
3254 | Onsite Transportation | -- | * | -- | * | * | * | -- | --
3254 | Conventional Electricity Generation | -- | -- | 0 | * | * | * | 0 | --
3254 | Other Nonprocess Use | -- | * | 0 | * | * | * | 0 | --
3254 | End Use Not Reported | 4 | * | 0 | * | * | 0 | 0 | 4
325412 | Pharmaceutical Preparation
325412 | TOTAL FUEL CONSUMPTION | 47 | 19 | 0 | 1 | 21 | * | 3 | 3
325412 | Indirect Uses-Boiler Fuel | -- | * | 0 | * | 14 | * | 2 | --
325412 | Conventional Boiler Use | -- | * | 0 | * | 8 | * | * | --
325412 | CHP and/or Cogeneration Process | -- | -- | 0 | * | 6 | * | 2 | --
325412 | Direct Uses-Total Process | -- | 10 | 0 | * | 3 | * | 0 | --
325412 | Process Heating | -- | 1 | 0 | * | 2 | * | 0 | --
325412 | Process Cooling and Refrigeration | -- | 3 | 0 | * | * | 0 | 0 | --
325412 | Machine Drive | -- | 5 | 0 | * | * | * | 0 | --
325412 | Electro-Chemical Processes | -- | * | -- | -- | -- | -- | -- | --
325412 | Other Process Use | -- | * | 0 | * | 1 | * | 0 | --
325412 | Direct Uses-Total Nonprocess | -- | 9 | 0 | * | 4 | * | 1 | --
325412 | Facility HVAC (g) | -- | 6 | 0 | * | 4 | * | 1 | --
325412 | Facility Lighting | -- | 2 | -- | -- | -- | -- | -- | --
325412 | Other Facility Support | -- | 1 | 0 | * | * | * | 0 | --
325412 | Onsite Transportation | -- | * | -- | * | * | * | -- | --
325412 | Conventional Electricity Generation | -- | -- | 0 | * | * | * | 0 | --
325412 | Other Nonprocess Use | -- | * | 0 | * | * | * | 0 | --
325412 | End Use Not Reported | 3 | * | 0 | 0 | * | 0 | 0 | 3
325992 | Photographic Film, Paper, Plate, and Chemicals
325992 | TOTAL FUEL CONSUMPTION | 9 | 3 | * | * | 4 | * | 0 | 2
325992 | Indirect Uses-Boiler Fuel | -- | * | * | * | 2 | * | 0 | --
325992 | Conventional Boiler Use | -- | * | 0 | 0 | 1 | 0 | 0 | --
325992 | CHP and/or Cogeneration Process | -- | -- | * | * | 1 | * | 0 | --
325992 | Direct Uses-Total Process | -- | 2 | 0 | * | 1 | * | 0 | --
325992 | Process Heating | -- | * | 0 | 0 | 1 | * | 0 | --
325992 | Process Cooling and Refrigeration | -- | 1 | 0 | 0 | 0 | * | 0 | --
325992 | Machine Drive | -- | 1 | 0 | * | * | * | 0 | --
325992 | Electro-Chemical Processes | -- | * | -- | -- | -- | -- | -- | --
325992 | Other Process Use | -- | * | 0 | 0 | * | 0 | 0 | --
325992 | Direct Uses-Total Nonprocess | -- | 1 | 0 | * | * | * | 0 | --
325992 | Facility HVAC (g) | -- | 1 | 0 | * | * | * | 0 | --
325992 | Facility Lighting | -- | * | -- | -- | -- | -- | -- | --
325992 | Other Facility Support | -- | * | 0 | * | * | * | 0 | --
325992 | Onsite Transportation | -- | * | -- | * | 0 | * | -- | --
325992 | Conventional Electricity Generation | -- | -- | 0 | * | * | 0 | 0 | --
325992 | Other Nonprocess Use | -- | * | 0 | * | * | 0 | 0 | --
325992 | End Use Not Reported | 2 | * | 0 | 0 | * | * | 0 | 2
326 | PLASTICS AND RUBBER PRODUCTS
326 | TOTAL FUEL CONSUMPTION | 294 | 190 | 0 | Q | 90 | 4 | Q | Q
326 | Indirect Uses-Boiler Fuel | -- | 1 | 0 | * | 42 | * | Q | --
326 | Conventional Boiler Use | -- | 1 | 0 | * | 21 | * | * | --
326 | CHP and/or Cogeneration Process | -- | -- | 0 | 0 | 21 | * | Q | --
326 | Direct Uses-Total Process | -- | 145 | 0 | * | 25 | * | 0 | --
326 | Process Heating | -- | 29 | 0 | * | 23 | * | 0 | --
326 | Process Cooling and Refrigeration | -- | 15 | 0 | 0 | * | 0 | 0 | --
326 | Machine Drive | -- | 98 | 0 | * | 1 | * | 0 | --
326 | Electro-Chemical Processes | -- | Q | -- | -- | -- | -- | -- | --
326 | Other Process Use | -- | Q | 0 | 0 | * | * | 0 | --
326 | Direct Uses-Total Nonprocess | -- | 43 | 0 | Q | 21 | 3 | * | --
326 | Facility HVAC (g) | -- | 19 | 0 | * | 20 | 1 | * | --
326 | Facility Lighting | -- | 17 | -- | -- | -- | -- | -- | --
326 | Other Facility Support | -- | 4 | 0 | * | 1 | * | 0 | --
326 | Onsite Transportation | -- | 1 | -- | * | * | 2 | -- | --
326 | Conventional Electricity Generation | -- | -- | 0 | * | 0 | 0 | 0 | --
326 | Other Nonprocess Use | -- | Q | 0 | Q | * | * | 0 | --
326 | End Use Not Reported | 7 | Q | 0 | * | Q | 1 | 0 | Q
327 | NONMETALLIC MINERAL PRODUCTS
327 | TOTAL FUEL CONSUMPTION | 827 | 128 | * | 19 | 333 | 3 | 235 | 109
327 | Indirect Uses-Boiler Fuel | -- | 1 | * | * | 13 | * | 1 | --
327 | Conventional Boiler Use | -- | 1 | 0 | * | 2 | * | 0 | --
327 | CHP and/or Cogeneration Process | -- | -- | * | * | 11 | * | 1 | --
327 | Direct Uses-Total Process | -- | 105 | * | 8 | 278 | 1 | 234 | --
327 | Process Heating | -- | 31 | * | 1 | 266 | 1 | 233 | --
327 | Process Cooling and Refrigeration | -- | 5 | 0 | 0 | 2 | * | 0 | --
327 | Machine Drive | -- | 64 | 0 | 4 | 8 | * | 1 | --
327 | Electro-Chemical Processes | -- | 2 | -- | -- | -- | -- | -- | --
327 | Other Process Use | -- | 3 | 0 | Q | 3 | * | 0 | --
327 | Direct Uses-Total Nonprocess | -- | 16 | * | 11 | 21 | 1 | * | --
327 | Facility HVAC (g) | -- | 8 | * | * | 19 | * | * | --
327 | Facility Lighting | -- | 6 | -- | -- | -- | -- | -- | --
327 | Other Facility Support | -- | 2 | 0 | * | 2 | * | 0 | --
327 | Onsite Transportation | -- | * | -- | 8 | * | 1 | -- | --
327 | Conventional Electricity Generation | -- | -- | 0 | * | * | * | 0 | --
327 | Other Nonprocess Use | -- | * | 0 | 2 | * | * | 0 | --
327 | End Use Not Reported | 136 | Q | 0 | * | Q | 1 | * | 109
327120 | Clay Building Material and Refractories
327120 | TOTAL FUEL CONSUMPTION | 43 | 5 | * | 1 | 35 | * | 1 | 1
327120 | Indirect Uses-Boiler Fuel | -- | * | 0 | 0 | 1 | 0 | 0 | --
327120 | Conventional Boiler Use | -- | * | 0 | 0 | * | 0 | 0 | --
327120 | CHP and/or Cogeneration Process | -- | -- | 0 | 0 | 1 | 0 | 0 | --
327120 | Direct Uses-Total Process | -- | 4 | * | * | 32 | * | 1 | --
327120 | Process Heating | -- | 1 | * | * | 32 | * | 1 | --
327120 | Process Cooling and Refrigeration | -- | * | 0 | 0 | 0 | 0 | 0 | --
327120 | Machine Drive | -- | 3 | 0 | * | * | * | 0 | --
327120 | Electro-Chemical Processes | -- | * | -- | -- | -- | -- | -- | --
327120 | Other Process Use | -- | * | 0 | * | * | * | 0 | --
327120 | Direct Uses-Total Nonprocess | -- | 1 | 0 | * | 2 | * | 0 | --
327120 | Facility HVAC (g) | -- | * | 0 | * | 1 | * | 0 | --
327120 | Facility Lighting | -- | * | -- | -- | -- | -- | -- | --
327120 | Other Facility Support | -- | * | 0 | 0 | * | * | 0 | --
327120 | Onsite Transportation | -- | * | -- | * | * | * | -- | --
327120 | Conventional Electricity Generation | -- | -- | 0 | * | * | * | 0 | --
327120 | Other Nonprocess Use | -- | * | 0 | * | * | 0 | 0 | --
327120 | End Use Not Reported | 2 | * | 0 | * | 1 | * | * | 1
327211 | Flat Glass
327211 | TOTAL FUEL CONSUMPTION | 62 | 6 | 0 | * | 47 | * | 0 | 9
327211 | Indirect Uses-Boiler Fuel | -- | * | 0 | 0 | * | 0 | 0 | --
327211 | Conventional Boiler Use | -- | * | 0 | 0 | * | 0 | 0 | --
327211 | CHP and/or Cogeneration Process | -- | -- | 0 | 0 | 0 | 0 | 0 | --
327211 | Direct Uses-Total Process | -- | 5 | 0 | * | 43 | * | 0 | --
327211 | Process Heating | -- | 2 | 0 | 0 | 39 | * | 0 | --
327211 | Process Cooling and Refrigeration | -- | * | 0 | 0 | 2 | 0 | 0 | --
327211 | Machine Drive | -- | 2 | 0 | * | 2 | 0 | 0 | --
327211 | Electro-Chemical Processes | -- | * | -- | -- | -- | -- | -- | --
327211 | Other Process Use | -- | * | 0 | * | 1 | * | 0 | --
327211 | Direct Uses-Total Nonprocess | -- | 1 | 0 | * | 1 | * | 0 | --
327211 | Facility HVAC (g) | -- | * | 0 | * | 1 | * | 0 | --
327211 | Facility Lighting | -- | * | -- | -- | -- | -- | -- | --
327211 | Other Facility Support | -- | * | 0 | 0 | * | * | 0 | --
327211 | Onsite Transportation | -- | * | -- | * | 0 | * | -- | --
327211 | Conventional Electricity Generation | -- | -- | 0 | * | 0 | 0 | 0 | --
327211 | Other Nonprocess Use | -- | 0 | 0 | * | 0 | 0 | 0 | --
327211 | End Use Not Reported | 12 | * | 0 | * | 2 | * | 0 | 9
327212 | Other Pressed and Blown Glass and Glassware
327212 | TOTAL FUEL CONSUMPTION | 32 | 8 | 0 | * | 24 | * | 0 | *
327212 | Indirect Uses-Boiler Fuel | -- | * | 0 | * | 3 | 0 | 0 | --
327212 | Conventional Boiler Use | -- | * | 0 | * | * | 0 | 0 | --
327212 | CHP and/or Cogeneration Process | -- | -- | 0 | * | 3 | 0 | 0 | --
327212 | Direct Uses-Total Process | -- | 6 | 0 | * | 20 | * | 0 | --
327212 | Process Heating | -- | 3 | 0 | * | 19 | * | 0 | --
327212 | Process Cooling and Refrigeration | -- | 1 | 0 | 0 | * | 0 | 0 | --
327212 | Machine Drive | -- | 2 | 0 | * | 1 | * | 0 | --
327212 | Electro-Chemical Processes | -- | * | -- | -- | -- | -- | -- | --
327212 | Other Process Use | -- | * | 0 | * | 1 | * | 0 | --
327212 | Direct Uses-Total Nonprocess | -- | 1 | 0 | * | 1 | * | 0 | --
327212 | Facility HVAC (g) | -- | 1 | 0 | 0 | 1 | * | 0 | --
327212 | Facility Lighting | -- | * | -- | -- | -- | -- | -- | --
327212 | Other Facility Support | -- | * | 0 | 0 | * | 0 | 0 | --
327212 | Onsite Transportation | -- | * | -- | * | * | * | -- | --
327212 | Conventional Electricity Generation | -- | -- | 0 | * | 0 | 0 | 0 | --
327212 | Other Nonprocess Use | -- | 0 | 0 | * | 0 | * | 0 | --
327212 | End Use Not Reported | * | 0 | 0 | 0 | 0 | * | 0 | *
327213 | Glass Containers
327213 | TOTAL FUEL CONSUMPTION | 58 | 12 | 0 | * | 46 | * | 0 | *
327213 | Indirect Uses-Boiler Fuel | -- | * | 0 | 0 | * | * | 0 | --
327213 | Conventional Boiler Use | -- | * | 0 | 0 | * | 0 | 0 | --
327213 | CHP and/or Cogeneration Process | -- | -- | 0 | 0 | * | * | 0 | --
327213 | Direct Uses-Total Process | -- | 11 | 0 | * | 43 | * | 0 | --
327213 | Process Heating | -- | 4 | 0 | * | 42 | * | 0 | --
327213 | Process Cooling and Refrigeration | -- | * | 0 | 0 | * | 0 | 0 | --
327213 | Machine Drive | -- | 6 | 0 | * | 1 | * | 0 | --
327213 | Electro-Chemical Processes | -- | 0 | -- | -- | -- | -- | -- | --
327213 | Other Process Use | -- | * | 0 | * | 0 | 0 | 0 | --
327213 | Direct Uses-Total Nonprocess | -- | 1 | 0 | * | 2 | * | 0 | --
327213 | Facility HVAC (g) | -- | 1 | 0 | * | 2 | * | 0 | --
327213 | Facility Lighting | -- | 1 | -- | -- | -- | -- | -- | --
327213 | Other Facility Support | -- | * | 0 | 0 | * | * | 0 | --
327213 | Onsite Transportation | -- | * | -- | * | 0 | * | -- | --
327213 | Conventional Electricity Generation | -- | -- | 0 | * | 0 | 0 | 0 | --
327213 | Other Nonprocess Use | -- | 0 | 0 | * | 0 | 0 | 0 | --
327213 | End Use Not Reported | * | 0 | 0 | 0 | 0 | * | 0 | *
327215 | Glass Products from Purchased Glass
327215 | TOTAL FUEL CONSUMPTION | 23 | 11 | * | * | 11 | * | * | *
327215 | Indirect Uses-Boiler Fuel | -- | * | * | * | 1 | * | 0 | --
327215 | Conventional Boiler Use | -- | * | 0 | 0 | * | * | 0 | --
327215 | CHP and/or Cogeneration Process | -- | -- | * | * | 1 | * | 0 | --
327215 | Direct Uses-Total Process | -- | 9 | 0 | * | 8 | * | 0 | --
327215 | Process Heating | -- | 4 | 0 | 0 | 8 | * | 0 | --
327215 | Process Cooling and Refrigeration | -- | * | 0 | 0 | * | 0 | 0 | --
327215 | Machine Drive | -- | 3 | 0 | * | * | * | 0 | --
327215 | Electro-Chemical Processes | -- | * | -- | -- | -- | -- | -- | --
327215 | Other Process Use | -- | * | 0 | * | * | * | 0 | --
327215 | Direct Uses-Total Nonprocess | -- | 2 | 0 | * | 2 | * | * | --
327215 | Facility HVAC (g) | -- | 1 | 0 | 0 | 2 | * | * | --
327215 | Facility Lighting | -- | 1 | -- | -- | -- | -- | -- | --
327215 | Other Facility Support | -- | * | 0 | 0 | * | * | 0 | --
327215 | Onsite Transportation | -- | * | -- | * | * | * | -- | --
327215 | Conventional Electricity Generation | -- | -- | 0 | * | * | * | 0 | --
327215 | Other Nonprocess Use | -- | * | 0 | * | * | * | 0 | --
327215 | End Use Not Reported | 1 | 1 | 0 | * | * | * | 0 | *
327310 | Cements
327310 | TOTAL FUEL CONSUMPTION | 297 | 38 | * | 4 | 21 | * | 158 | 77
327310 | Indirect Uses-Boiler Fuel | -- | * | 0 | 0 | * | 0 | 1 | --
327310 | Conventional Boiler Use | -- | * | 0 | 0 | 0 | 0 | 0 | --
327310 | CHP and/or Cogeneration Process | -- | -- | 0 | 0 | * | 0 | 1 | --
327310 | Direct Uses-Total Process | -- | 35 | * | 2 | 20 | * | 157 | --
327310 | Process Heating | -- | 7 | * | 1 | 20 | * | 156 | --
327310 | Process Cooling and Refrigeration | -- | 2 | 0 | 0 | * | * | 0 | --
327310 | Machine Drive | -- | 26 | 0 | 1 | * | * | 1 | --
327310 | Electro-Chemical Processes | -- | * | -- | -- | -- | -- | -- | --
327310 | Other Process Use | -- | 1 | 0 | * | 0 | * | 0 | --
327310 | Direct Uses-Total Nonprocess | -- | 2 | 0 | 2 | * | * | 0 | --
327310 | Facility HVAC (g) | -- | 1 | 0 | * | * | * | 0 | --
327310 | Facility Lighting | -- | 1 | -- | -- | -- | -- | -- | --
327310 | Other Facility Support | -- | * | 0 | 0 | * | * | 0 | --
327310 | Onsite Transportation | -- | * | -- | 2 | 0 | * | -- | --
327310 | Conventional Electricity Generation | -- | -- | 0 | * | 0 | 0 | 0 | --
327310 | Other Nonprocess Use | -- | * | 0 | * | 0 | * | 0 | --
327310 | End Use Not Reported | 77 | * | 0 | * | * | * | 0 | 77
327410 | Lime
327410 | TOTAL FUEL CONSUMPTION | 105 | 5 | 0 | 1 | 6 | * | 73 | 19
327410 | Indirect Uses-Boiler Fuel | -- | * | 0 | 0 | 0 | 0 | 0 | --
327410 | Conventional Boiler Use | -- | * | 0 | 0 | 0 | 0 | 0 | --
327410 | CHP and/or Cogeneration Process | -- | -- | 0 | 0 | 0 | 0 | 0 | --
327410 | Direct Uses-Total Process | -- | 5 | 0 | * | 6 | * | 73 | --
327410 | Process Heating | -- | 1 | 0 | * | 6 | * | 73 | --
327410 | Process Cooling and Refrigeration | -- | * | 0 | 0 | 0 | 0 | 0 | --
327410 | Machine Drive | -- | 4 | 0 | * | 0 | * | 0 | --
327410 | Electro-Chemical Processes | -- | 0 | -- | -- | -- | -- | -- | --
327410 | Other Process Use | -- | * | 0 | * | 0 | * | 0 | --
327410 | Direct Uses-Total Nonprocess | -- | * | 0 | 1 | * | * | 0 | --
327410 | Facility HVAC (g) | -- | * | 0 | 0 | * | * | 0 | --
327410 | Facility Lighting | -- | * | -- | -- | -- | -- | -- | --
327410 | Other Facility Support | -- | * | 0 | 0 | * | 0 | 0 | --
327410 | Onsite Transportation | -- | * | -- | 1 | 0 | * | -- | --
327410 | Conventional Electricity Generation | -- | -- | 0 | 0 | 0 | 0 | 0 | --
327410 | Other Nonprocess Use | -- | 0 | 0 | 0 | 0 | 0 | 0 | --
327410 | End Use Not Reported | 19 | * | 0 | * | 0 | * | 0 | 19
327420 | Gypsum
327420 | TOTAL FUEL CONSUMPTION | 53 | 5 | 0 | * | 47 | * | 0 | *
327420 | Indirect Uses-Boiler Fuel | -- | * | 0 | * | 1 | 0 | 0 | --
327420 | Conventional Boiler Use | -- | * | 0 | * | * | 0 | 0 | --
327420 | CHP and/or Cogeneration Process | -- | -- | 0 | 0 | * | 0 | 0 | --
327420 | Direct Uses-Total Process | -- | 4 | 0 | * | 45 | 0 | 0 | --
327420 | Process Heating | -- | * | 0 | * | 43 | 0 | 0 | --
327420 | Process Cooling and Refrigeration | -- | * | 0 | 0 | 0 | 0 | 0 | --
327420 | Machine Drive | -- | 3 | 0 | * | 2 | 0 | 0 | --
327420 | Electro-Chemical Processes | -- | 0 | -- | -- | -- | -- | -- | --
327420 | Other Process Use | -- | 0 | 0 | * | 0 | 0 | 0 | --
327420 | Direct Uses-Total Nonprocess | -- | 1 | 0 | * | 2 | * | 0 | --
327420 | Facility HVAC (g) | -- | * | 0 | * | 1 | * | 0 | --
327420 | Facility Lighting | -- | * | -- | -- | -- | -- | -- | --
327420 | Other Facility Support | -- | * | 0 | * | * | * | 0 | --
327420 | Onsite Transportation | -- | * | -- | * | 0 | * | -- | --
327420 | Conventional Electricity Generation | -- | -- | 0 | 0 | * | 0 | 0 | --
327420 | Other Nonprocess Use | -- | 0 | 0 | 0 | 0 | 0 | 0 | --
327420 | End Use Not Reported
327993 | Mineral Wool
327993 | TOTAL FUEL CONSUMPTION | 33 | 11 | 0 | * | 20 | * | 0 | 1
327993 | Indirect Uses-Boiler Fuel | -- | * | 0 | * | * | 0 | 0 | --
327993 | Conventional Boiler Use | -- | * | 0 | 0 | * | 0 | 0 | --
327993 | CHP and/or Cogeneration Process | -- | -- | 0 | * | * | 0 | 0 | --
327993 | Direct Uses-Total Process | -- | 9 | 0 | * | 18 | * | 0 | --
327993 | Process Heating | -- | 5 | 0 | 0 | 17 | * | 0 | --
327993 | Process Cooling and Refrigeration | -- | * | 0 | 0 | * | * | 0 | --
327993 | Machine Drive | -- | 4 | 0 | * | * | * | 0 | --
327993 | Electro-Chemical Processes | -- | * | -- | -- | -- | -- | -- | --
327993 | Other Process Use | -- | 1 | 0 | * | 1 | * | 0 | --
327993 | Direct Uses-Total Nonprocess | -- | 1 | 0 | * | 2 | * | 0 | --
327993 | Facility HVAC (g) | -- | * | 0 | * | 2 | * | 0 | --
327993 | Facility Lighting | -- | 1 | -- | -- | -- | -- | -- | --
327993 | Other Facility Support | -- | * | 0 | * | * | * | 0 | --
327993 | Onsite Transportation | -- | * | -- | * | * | * | -- | --
327993 | Conventional Electricity Generation | -- | -- | 0 | * | 0 | 0 | 0 | --
327993 | Other Nonprocess Use | -- | * | 0 | * | * | * | 0 | --
327993 | End Use Not Reported | 2 | * | 0 | 0 | * | * | 0 | 1
331 | PRIMARY METALS
331 | TOTAL FUEL CONSUMPTION | 1684 | 433 | 1 | 6 | 643 | 3 | 18 | 580
331 | Indirect Uses-Boiler Fuel | -- | 2 | * | * | 85 | * | 0 | --
331 | Conventional Boiler Use | -- | 2 | * | * | 23 | * | 0 | --
331 | CHP and/or Cogeneration Process | -- | -- | * | * | 62 | * | 0 | --
331 | Direct Uses-Total Process | -- | 388 | * | 1 | 504 | 1 | 18 | --
331 | Process Heating | -- | 160 | * | 1 | 452 | 1 | 11 | --
331 | Process Cooling and Refrigeration | -- | 6 | 0 | * | 5 | * | 0 | --
331 | Machine Drive | -- | 115 | * | * | 12 | * | 0 | --
331 | Electro-Chemical Processes | -- | 99 | -- | -- | -- | -- | -- | --
331 | Other Process Use | -- | 7 | 0 | * | 36 | * | 7 | --
331 | Direct Uses-Total Nonprocess | -- | 35 | * | 5 | 47 | 1 | 0 | --
331 | Facility HVAC (g) | -- | 15 | * | * | 39 | * | 0 | --
331 | Facility Lighting | -- | 14 | -- | -- | -- | -- | -- | --
331 | Other Facility Support | -- | 4 | 0 | * | 7 | * | 0 | --
331 | Onsite Transportation | -- | 1 | -- | 5 | 1 | 1 | -- | --
331 | Conventional Electricity Generation | -- | -- | 0 | * | * | * | 0 | --
331 | Other Nonprocess Use | -- | 1 | 0 | * | 1 | * | 0 | --
331 | End Use Not Reported | 595 | 9 | * | * | 6 | * | 0 | 580
331110 | Iron and Steel Mills and Ferroalloys
331110 | TOTAL FUEL CONSUMPTION | 1172 | 204 | * | 4 | 401 | * | 17 | 544
331110 | Indirect Uses-Boiler Fuel | -- | 1 | * | 0 | 45 | * | 0 | --
331110 | Conventional Boiler Use | -- | 1 | * | 0 | 14 | 0 | 0 | --
331110 | CHP and/or Cogeneration Process | -- | -- | * | 0 | 31 | * | 0 | --
331110 | Direct Uses-Total Process | -- | 182 | 0 | 1 | 333 | * | 17 | --
331110 | Process Heating | -- | 108 | 0 | * | 292 | * | 11 | --
331110 | Process Cooling and Refrigeration | -- | 3 | 0 | 0 | 5 | * | 0 | --
331110 | Machine Drive | -- | 63 | 0 | * | 3 | * | 0 | --
331110 | Electro-Chemical Processes | -- | 5 | -- | -- | -- | -- | -- | --
331110 | Other Process Use | -- | 3 | 0 | * | 34 | * | 7 | --
331110 | Direct Uses-Total Nonprocess | -- | 14 | 0 | 3 | 19 | * | 0 | --
331110 | Facility HVAC (g) | -- | 5 | 0 | * | 14 | * | 0 | --
331110 | Facility Lighting | -- | 6 | -- | -- | -- | -- | -- | --
331110 | Other Facility Support | -- | 2 | 0 | 0 | 4 | * | 0 | --
331110 | Onsite Transportation | -- | * | -- | 3 | * | * | -- | --
331110 | Conventional Electricity Generation | -- | -- | 0 | * | 0 | * | 0 | --
331110 | Other Nonprocess Use | -- | * | 0 | * | 1 | * | 0 | --
331110 | End Use Not Reported | 556 | 8 | * | * | 4 | * | 0 | 544
3312 | Steel Products from Purchased Steel
3312 | TOTAL FUEL CONSUMPTION | 57 | 22 | 0 | 1 | 27 | * | 0 | 7
3312 | Indirect Uses-Boiler Fuel | -- | * | 0 | * | 3 | * | 0 | --
3312 | Conventional Boiler Use | -- | * | 0 | 0 | 2 | 0 | 0 | --
3312 | CHP and/or Cogeneration Process | -- | -- | 0 | * | 1 | * | 0 | --
3312 | Direct Uses-Total Process | -- | 19 | 0 | * | 19 | * | 0 | --
3312 | Process Heating | -- | 6 | 0 | * | 17 | * | 0 | --
3312 | Process Cooling and Refrigeration | -- | 1 | 0 | * | * | 0 | 0 | --
3312 | Machine Drive | -- | 13 | 0 | * | Q | * | 0 | --
3312 | Electro-Chemical Processes | -- | * | -- | -- | -- | -- | -- | --
3312 | Other Process Use | -- | * | 0 | * | * | * | 0 | --
3312 | Direct Uses-Total Nonprocess | -- | 3 | 0 | 1 | 4 | * | 0 | --
3312 | Facility HVAC (g) | -- | 1 | 0 | * | 3 | * | 0 | --
3312 | Facility Lighting | -- | 1 | -- | -- | -- | -- | -- | --
3312 | Other Facility Support | -- | * | 0 | 0 | * | * | 0 | --
3312 | Onsite Transportation | -- | * | -- | 1 | * | * | -- | --
3312 | Conventional Electricity Generation | -- | -- | 0 | * | * | * | 0 | --
3312 | Other Nonprocess Use | -- | * | 0 | 0 | * | * | 0 | --
3312 | End Use Not Reported | 7 | * | 0 | * | * | * | 0 | 7
3313 | Alumina and Aluminum
3313 | TOTAL FUEL CONSUMPTION | 243 | 117 | * | 1 | 117 | 1 | 0 | 6
3313 | Indirect Uses-Boiler Fuel | -- | * | * | 0 | 27 | * | 0 | --
3313 | Conventional Boiler Use | -- | * | * | 0 | 3 | * | 0 | --
3313 | CHP and/or Cogeneration Process | -- | -- | 0 | 0 | 24 | * | 0 | --
3313 | Direct Uses-Total Process | -- | 111 | * | * | 80 | * | 0 | --
3313 | Process Heating | -- | 5 | * | * | 74 | * | 0 | --
3313 | Process Cooling and Refrigeration | -- | 1 | 0 | * | * | 0 | 0 | --
3313 | Machine Drive | -- | 17 | 0 | * | 5 | * | 0 | --
3313 | Electro-Chemical Processes | -- | 88 | -- | -- | -- | -- | -- | --
3313 | Other Process Use | -- | * | 0 | * | * | * | 0 | --
3313 | Direct Uses-Total Nonprocess | -- | 6 | * | 1 | 9 | * | 0 | --
3313 | Facility HVAC (g) | -- | 2 | * | * | 7 | * | 0 | --
3313 | Facility Lighting | -- | 2 | -- | -- | -- | -- | -- | --
3313 | Other Facility Support | -- | 1 | 0 | 0 | 2 | * | 0 | --
3313 | Onsite Transportation | -- | * | -- | 1 | 1 | * | -- | --
3313 | Conventional Electricity Generation | -- | -- | 0 | * | * | 0 | 0 | --
3313 | Other Nonprocess Use | -- | * | 0 | * | 0 | * | 0 | --
3313 | End Use Not Reported | 8 | * | 0 | * | 2 | * | 0 | 6
331314 | Secondary Smelting and Alloying of Aluminum
331314 | TOTAL FUEL CONSUMPTION | 20 | 3 | 0 | * | 16 | * | 0 | *
331314 | Indirect Uses-Boiler Fuel | -- | * | 0 | 0 | * | 0 | 0 | --
331314 | Conventional Boiler Use | -- | * | 0 | 0 | * | 0 | 0 | --
331314 | CHP and/or Cogeneration Process | -- | -- | 0 | 0 | * | 0 | 0 | --
331314 | Direct Uses-Total Process | -- | 2 | 0 | * | 14 | * | 0 | --
331314 | Process Heating | -- | 1 | 0 | * | 14 | * | 0 | --
331314 | Process Cooling and Refrigeration | -- | * | 0 | 0 | 0 | 0 | 0 | --
331314 | Machine Drive | -- | 1 | 0 | * | * | * | 0 | --
331314 | Electro-Chemical Processes | -- | * | -- | -- | -- | -- | -- | --
331314 | Other Process Use | -- | * | 0 | * | 0 | * | 0 | --
331314 | Direct Uses-Total Nonprocess | -- | 1 | 0 | * | 1 | * | 0 | --
331314 | Facility HVAC (g) | -- | * | 0 | * | 1 | * | 0 | --
331314 | Facility Lighting | -- | * | -- | -- | -- | -- | -- | --
331314 | Other Facility Support | -- | * | 0 | 0 | * | 0 | 0 | --
331314 | Onsite Transportation | -- | * | -- | * | 0 | * | -- | --
331314 | Conventional Electricity Generation | -- | -- | 0 | * | * | 0 | 0 | --
331314 | Other Nonprocess Use | -- | * | 0 | * | 0 | * | 0 | --
331314 | End Use Not Reported | 2 | * | 0 | 0 | 1 | * | 0 | *
331315 | Aluminum Sheet, Plate and Foils
331315 | TOTAL FUEL CONSUMPTION | 63 | 15 | * | * | 45 | * | 0 | 2
331315 | Indirect Uses-Boiler Fuel | -- | * | 0 | 0 | 2 | 0 | 0 | --
331315 | Conventional Boiler Use | -- | * | 0 | 0 | 2 | 0 | 0 | --
331315 | CHP and/or Cogeneration Process | -- | -- | 0 | 0 | * | 0 | 0 | --
331315 | Direct Uses-Total Process | -- | 13 | * | * | 38 | * | 0 | --
331315 | Process Heating | -- | 3 | * | 0 | 34 | * | 0 | --
331315 | Process Cooling and Refrigeration | -- | * | 0 | * | * | 0 | 0 | --
331315 | Machine Drive | -- | 10 | 0 | * | 4 | 0 | 0 | --
331315 | Electro-Chemical Processes | -- | * | -- | -- | -- | -- | -- | --
331315 | Other Process Use | -- | * | 0 | 0 | * | * | 0 | --
331315 | Direct Uses-Total Nonprocess | -- | 2 | 0 | * | 5 | * | 0 | --
331315 | Facility HVAC (g) | -- | 1 | 0 | 0 | 4 | 0 | 0 | --
331315 | Facility Lighting | -- | 1 | -- | -- | -- | -- | -- | --
331315 | Other Facility Support | -- | * | 0 | 0 | 1 | * | 0 | --
331315 | Onsite Transportation | -- | * | -- | * | * | * | -- | --
331315 | Conventional Electricity Generation | -- | -- | 0 | 0 | 0 | 0 | 0 | --
331315 | Other Nonprocess Use | -- | * | 0 | * | 0 | 0 | 0 | --
331315 | End Use Not Reported | 2 | 0 | 0 | 0 | 0 | 0 | 0 | 2
331318 | Other Aluminum Rolling, Drawing and Extruding
331318 | TOTAL FUEL CONSUMPTION | 19 | 6 | * | * | 13 | * | 0 | *
331318 | Indirect Uses-Boiler Fuel | -- | * | 0 | 0 | 1 | * | 0 | --
331318 | Conventional Boiler Use | -- | * | 0 | 0 | * | * | 0 | --
331318 | CHP and/or Cogeneration Process | -- | -- | 0 | 0 | * | * | 0 | --
331318 | Direct Uses-Total Process | -- | 4 | 0 | * | 11 | * | 0 | --
331318 | Process Heating | -- | 1 | 0 | 0 | 10 | * | 0 | --
331318 | Process Cooling and Refrigeration | -- | * | 0 | 0 | * | 0 | 0 | --
331318 | Machine Drive | -- | 3 | 0 | * | * | * | 0 | --
331318 | Electro-Chemical Processes | -- | * | -- | -- | -- | -- | -- | --
331318 | Other Process Use | -- | * | 0 | * | * | * | 0 | --
331318 | Direct Uses-Total Nonprocess | -- | 1 | * | * | 2 | * | 0 | --
331318 | Facility HVAC (g) | -- | * | * | * | 1 | * | 0 | --
331318 | Facility Lighting | -- | 1 | -- | -- | -- | -- | -- | --
331318 | Other Facility Support | -- | * | 0 | 0 | * | * | 0 | --
331318 | Onsite Transportation | -- | * | -- | * | * | * | -- | --
331318 | Conventional Electricity Generation | -- | -- | 0 | * | * | 0 | 0 | --
331318 | Other Nonprocess Use | -- | * | 0 | * | 0 | 0 | 0 | --
331318 | End Use Not Reported | 1 | * | 0 | * | * | * | 0 | *
3314 | Nonferrous Metals, except Aluminum
3314 | TOTAL FUEL CONSUMPTION | 96 | 44 | 0 | * | 42 | 1 | 1 | 7
3314 | Indirect Uses-Boiler Fuel | -- | * | 0 | * | 8 | * | 0 | --
3314 | Conventional Boiler Use | -- | * | 0 | * | 4 | * | 0 | --
3314 | CHP and/or Cogeneration Process | -- | -- | 0 | * | 5 | * | 0 | --
3314 | Direct Uses-Total Process | -- | 40 | 0 | * | 30 | 1 | 1 | --
3314 | Process Heating | -- | 19 | 0 | * | 29 | 1 | 0 | --
3314 | Process Cooling and Refrigeration | -- | 1 | 0 | 0 | 0 | 0 | 0 | --
3314 | Machine Drive | -- | 10 | 0 | * | * | * | 0 | --
3314 | Electro-Chemical Processes | -- | 6 | -- | -- | -- | -- | -- | --
3314 | Other Process Use | -- | 3 | 0 | * | * | * | 1 | --
3314 | Direct Uses-Total Nonprocess | -- | 4 | 0 | * | 4 | * | 0 | --
3314 | Facility HVAC (g) | -- | 2 | 0 | * | 4 | * | 0 | --
3314 | Facility Lighting | -- | 1 | -- | -- | -- | -- | -- | --
3314 | Other Facility Support | -- | * | 0 | * | * | * | 0 | --
3314 | Onsite Transportation | -- | * | -- | * | * | * | -- | --
3314 | Conventional Electricity Generation | -- | -- | 0 | * | * | 0 | 0 | --
3314 | Other Nonprocess Use | -- | * | 0 | * | * | * | 0 | --
3314 | End Use Not Reported | 7 | * | 0 | 0 | 0 | * | 0 | 7
331410 | Nonferrous Metal (except Aluminum) Smelting and Refining
331410 | TOTAL FUEL CONSUMPTION | 48 | 27 | 0 | * | 16 | * | 1 | 4
331410 | Indirect Uses-Boiler Fuel | -- | * | 0 | * | 6 | 0 | 0 | --
331410 | Conventional Boiler Use | -- | * | 0 | * | 2 | 0 | 0 | --
331410 | CHP and/or Cogeneration Process | -- | -- | 0 | * | 4 | 0 | 0 | --
331410 | Direct Uses-Total Process | -- | 25 | 0 | * | 9 | * | 1 | --
331410 | Process Heating | -- | 14 | 0 | * | 9 | * | 0 | --
331410 | Process Cooling and Refrigeration | -- | 1 | 0 | 0 | 0 | 0 | 0 | --
331410 | Machine Drive | -- | 2 | 0 | * | * | 0 | 0 | --
331410 | Electro-Chemical Processes | -- | 6 | -- | -- | -- | -- | -- | --
331410 | Other Process Use | -- | 2 | 0 | * | * | * | 1 | --
331410 | Direct Uses-Total Nonprocess | -- | 1 | 0 | * | 1 | * | 0 | --
331410 | Facility HVAC (g) | -- | 1 | 0 | 0 | 1 | * | 0 | --
331410 | Facility Lighting | -- | * | -- | -- | -- | -- | -- | --
331410 | Other Facility Support | -- | * | 0 | 0 | * | * | 0 | --
331410 | Onsite Transportation | -- | * | -- | * | * | * | -- | --
331410 | Conventional Electricity Generation | -- | -- | 0 | * | * | 0 | 0 | --
331410 | Other Nonprocess Use | -- | * | 0 | * | 0 | * | 0 | --
331410 | End Use Not Reported | 4 | * | 0 | 0 | 0 | * | 0 | 4
3315 | Foundries
3315 | TOTAL FUEL CONSUMPTION | 118 | 45 | * | 1 | 55 | 1 | * | 15
3315 | Indirect Uses-Boiler Fuel | -- | * | 0 | * | 1 | * | 0 | --
3315 | Conventional Boiler Use | -- | * | 0 | * | 1 | * | 0 | --
3315 | CHP and/or Cogeneration Process | -- | -- | 0 | * | 1 | * | 0 | --
3315 | Direct Uses-Total Process | -- | 36 | * | * | 42 | * | * | --
3315 | Process Heating | -- | 21 | 0 | * | 40 | * | * | --
3315 | Process Cooling and Refrigeration | -- | 1 | 0 | 0 | * | * | 0 | --
3315 | Machine Drive | -- | 13 | * | * | 1 | * | 0 | --
3315 | Electro-Chemical Processes | -- | * | -- | -- | -- | -- | -- | --
3315 | Other Process Use | -- | 1 | 0 | * | 1 | * | 0 | --
3315 | Direct Uses-Total Nonprocess | -- | 8 | * | 1 | 12 | * | 0 | --
3315 | Facility HVAC (g) | -- | 5 | * | * | 11 | * | 0 | --
3315 | Facility Lighting | -- | 3 | -- | -- | -- | -- | -- | --
3315 | Other Facility Support | -- | 1 | 0 | * | 1 | * | 0 | --
3315 | Onsite Transportation | -- | * | -- | 1 | * | * | -- | --
3315 | Conventional Electricity Generation | -- | -- | 0 | * | * | * | 0 | --
3315 | Other Nonprocess Use | -- | * | 0 | * | * | * | 0 | --
3315 | End Use Not Reported | 16 | * | 0 | * | * | * | 0 | 15
331511 | Iron Foundries
331511 | TOTAL FUEL CONSUMPTION | 52 | 21 | * | * | 16 | * | * | 15
331511 | Indirect Uses-Boiler Fuel | -- | * | 0 | * | * | * | 0 | --
331511 | Conventional Boiler Use | -- | * | 0 | 0 | * | * | 0 | --
331511 | CHP and/or Cogeneration Process | -- | -- | 0 | * | * | * | 0 | --
331511 | Direct Uses-Total Process | -- | 16 | 0 | * | 9 | * | * | --
331511 | Process Heating | -- | 10 | 0 | * | 9 | * | * | --
331511 | Process Cooling and Refrigeration | -- | * | 0 | 0 | 0 | 0 | 0 | --
331511 | Machine Drive | -- | 5 | 0 | * | * | * | 0 | --
331511 | Electro-Chemical Processes | -- | * | -- | -- | -- | -- | -- | --
331511 | Other Process Use | -- | * | 0 | 0 | 1 | * | 0 | --
331511 | Direct Uses-Total Nonprocess | -- | 4 | * | * | 6 | * | 0 | --
331511 | Facility HVAC (g) | -- | 3 | * | * | 6 | * | 0 | --
331511 | Facility Lighting | -- | 1 | -- | -- | -- | -- | -- | --
331511 | Other Facility Support | -- | * | 0 | * | * | * | 0 | --
331511 | Onsite Transportation | -- | * | -- | * | 0 | * | -- | --
331511 | Conventional Electricity Generation | -- | -- | 0 | * | 0 | * | 0 | --
331511 | Other Nonprocess Use | -- | * | 0 | * | * | * | 0 | --
331511 | End Use Not Reported | 15 | * | 0 | * | * | * | 0 | 15
331523 | Nonferrous Metal Die-Casting Foundries
331523 | TOTAL FUEL CONSUMPTION | 24 | 7 | 0 | * | 17 | * | 0 | *
331523 | Indirect Uses-Boiler Fuel | -- | * | 0 | 0 | 1 | 0 | 0 | --
331523 | Conventional Boiler Use | -- | * | 0 | 0 | 1 | 0 | 0 | --
331523 | CHP and/or Cogeneration Process | -- | -- | 0 | 0 | * | 0 | 0 | --
331523 | Direct Uses-Total Process | -- | 5 | 0 | * | 13 | * | 0 | --
331523 | Process Heating | -- | 2 | 0 | 0 | 13 | * | 0 | --
331523 | Process Cooling and Refrigeration | -- | * | 0 | 0 | * | 0 | 0 | --
331523 | Machine Drive | -- | 3 | 0 | * | * | * | 0 | --
331523 | Electro-Chemical Processes | -- | * | -- | -- | -- | -- | -- | --
331523 | Other Process Use | -- | * | 0 | * | * | * | 0 | --
331523 | Direct Uses-Total Nonprocess | -- | 2 | 0 | * | 3 | * | 0 | --
331523 | Facility HVAC (g) | -- | 1 | 0 | * | 2 | * | 0 | --
331523 | Facility Lighting | -- | 1 | -- | -- | -- | -- | -- | --
331523 | Other Facility Support | -- | * | 0 | * | * | * | 0 | --
331523 | Onsite Transportation | -- | * | -- | * | * | * | -- | --
331523 | Conventional Electricity Generation | -- | -- | 0 | * | 0 | 0 | 0 | --
331523 | Other Nonprocess Use | -- | * | 0 | * | * | 0 | 0 | --
331523 | End Use Not Reported | * | * | 0 | 0 | 0 | * | 0 | *
331524 | Aluminum Foundries, except Die-Casting
331524 | TOTAL FUEL CONSUMPTION | 11 | 3 | * | * | 8 | * | 0 | *
331524 | Indirect Uses-Boiler Fuel | -- | * | 0 | * | * | * | 0 | --
331524 | Conventional Boiler Use | -- | * | 0 | * | * | * | 0 | --
331524 | CHP and/or Cogeneration Process | -- | -- | 0 | * | * | * | 0 | --
331524 | Direct Uses-Total Process | -- | 2 | * | * | 7 | * | 0 | --
331524 | Process Heating | -- | 1 | 0 | * | 7 | * | 0 | --
331524 | Process Cooling and Refrigeration | -- | * | 0 | 0 | * | 0 | 0 | --
331524 | Machine Drive | -- | 1 | * | * | * | * | 0 | --
331524 | Electro-Chemical Processes | -- | * | -- | -- | -- | -- | -- | --
331524 | Other Process Use | -- | * | 0 | * | * | * | 0 | --
331524 | Direct Uses-Total Nonprocess | -- | 1 | 0 | * | 1 | * | 0 | --
331524 | Facility HVAC (g) | -- | * | 0 | * | 1 | * | 0 | --
331524 | Facility Lighting | -- | * | -- | -- | -- | -- | -- | --
331524 | Other Facility Support | -- | * | 0 | 0 | * | * | 0 | --
331524 | Onsite Transportation | -- | * | -- | * | * | * | -- | --
331524 | Conventional Electricity Generation | -- | -- | 0 | 0 | * | 0 | 0 | --
331524 | Other Nonprocess Use | -- | * | 0 | 0 | 0 | * | 0 | --
331524 | End Use Not Reported | * | * | 0 | 0 | * | * | 0 | *
332 | FABRICATED METAL PRODUCTS
332 | TOTAL FUEL CONSUMPTION | 344 | 143 | 0 | 2 | 191 | 7 | 0 | 1
332 | Indirect Uses-Boiler Fuel | -- | Q | 0 | 0 | 20 | * | 0 | --
332 | Conventional Boiler Use | -- | Q | 0 | 0 | Q | * | 0 | --
332 | CHP and/or Cogeneration Process | -- | -- | 0 | 0 | 16 | * | 0 | --
332 | Direct Uses-Total Process | -- | 97 | 0 | * | 118 | 1 | 0 | --
332 | Process Heating | -- | 22 | 0 | * | 111 | Q | 0 | --
332 | Process Cooling and Refrigeration | -- | 5 | 0 | 0 | * | 0 | 0 | --
332 | Machine Drive | -- | 61 | 0 | * | Q | * | 0 | --
332 | Electro-Chemical Processes | -- | 5 | -- | -- | -- | -- | -- | --
332 | Other Process Use | -- | 5 | 0 | * | Q | * | 0 | --
332 | Direct Uses-Total Nonprocess | -- | 41 | 0 | 2 | 47 | 6 | 0 | --
332 | Facility HVAC (g) | -- | 22 | 0 | Q | 45 | Q | 0 | --
332 | Facility Lighting | -- | 13 | -- | -- | -- | -- | -- | --
332 | Other Facility Support | -- | 5 | 0 | * | 2 | * | 0 | --
332 | Onsite Transportation | -- | 1 | -- | 1 | * | 4 | -- | --
332 | Conventional Electricity Generation | -- | -- | 0 | * | * | 0 | 0 | --
332 | Other Nonprocess Use | -- | * | 0 | * | * | * | 0 | --
332 | End Use Not Reported | 10 | Q | 0 | 0 | Q | * | 0 | 1
333 | MACHINERY
333 | TOTAL FUEL CONSUMPTION | 164 | 80 | * | 5 | 72 | 3 | Q | 2
333 | Indirect Uses-Boiler Fuel | -- | 1 | 0 | * | 14 | * | Q | --
333 | Conventional Boiler Use | -- | 1 | 0 | * | 4 | 0 | 0 | --
333 | CHP and/or Cogeneration Process | -- | -- | 0 | * | 10 | * | Q | --
333 | Direct Uses-Total Process | -- | 47 | 0 | 3 | 25 | 1 | 0 | --
333 | Process Heating | -- | 8 | 0 | 0 | 18 | Q | 0 | --
333 | Process Cooling and Refrigeration | -- | 3 | 0 | * | * | * | 0 | --
333 | Machine Drive | -- | 33 | 0 | * | 2 | * | 0 | --
333 | Electro-Chemical Processes | -- | 1 | -- | -- | -- | -- | -- | --
333 | Other Process Use | -- | 2 | 0 | 3 | Q | Q | 0 | --
333 | Direct Uses-Total Nonprocess | -- | 31 | * | Q | 32 | 2 | 0 | --
333 | Facility HVAC (g) | -- | 16 | * | * | 31 | Q | 0 | --
333 | Facility Lighting | -- | 11 | -- | -- | -- | -- | -- | --
333 | Other Facility Support | -- | 3 | 0 | Q | 1 | * | 0 | --
333 | Onsite Transportation | -- | 1 | -- | * | * | 1 | -- | --
333 | Conventional Electricity Generation | -- | -- | 0 | * | * | * | 0 | --
333 | Other Nonprocess Use | -- | * | * | * | * | * | 0 | --
333 | End Use Not Reported | 4 | Q | 0 | * | Q | * | 0 | 2
334 | COMPUTER AND ELECTRONIC PRODUCTS
334 | TOTAL FUEL CONSUMPTION | 162 | 112 | * | 1 | 47 | * | 0 | Q
334 | Indirect Uses-Boiler Fuel | -- | 1 | 0 | * | 16 | * | 0 | --
334 | Conventional Boiler Use | -- | 1 | 0 | * | 11 | * | 0 | --
334 | CHP and/or Cogeneration Process | -- | -- | 0 | 0 | 5 | * | 0 | --
334 | Direct Uses-Total Process | -- | 63 | 0 | * | 14 | * | 0 | --
334 | Process Heating | -- | 13 | 0 | * | 10 | * | 0 | --
334 | Process Cooling and Refrigeration | -- | 13 | 0 | 0 | * | 0 | 0 | --
334 | Machine Drive | -- | 26 | 0 | * | * | * | 0 | --
334 | Electro-Chemical Processes | -- | 3 | -- | -- | -- | -- | -- | --
334 | Other Process Use | -- | 8 | 0 | * | 4 | * | 0 | --
334 | Direct Uses-Total Nonprocess | -- | 46 | * | Q | 17 | * | 0 | --
334 | Facility HVAC (g) | -- | 27 | * | * | 15 | * | 0 | --
334 | Facility Lighting | -- | 10 | -- | -- | -- | -- | -- | --
334 | Other Facility Support | -- | 6 | 0 | * | 1 | * | 0 | --
334 | Onsite Transportation | -- | * | -- | * | * | * | -- | --
334 | Conventional Electricity Generation | -- | -- | 0 | * | * | 0 | 0 | --
334 | Other Nonprocess Use | -- | 2 | 0 | * | 1 | * | 0 | --
334 | End Use Not Reported | 5 | 2 | 0 | 0 | * | * | 0 | Q
334413 | Semiconductors and Related Devices
334413 | TOTAL FUEL CONSUMPTION | 90 | 65 | * | * | 24 | * | 0 | *
334413 | Indirect Uses-Boiler Fuel | -- | 1 | 0 | * | 10 | * | 0 | --
334413 | Conventional Boiler Use | -- | 1 | 0 | * | 8 | * | 0 | --
334413 | CHP and/or Cogeneration Process | -- | -- | 0 | 0 | 2 | * | 0 | --
334413 | Direct Uses-Total Process | -- | 40 | 0 | * | 6 | * | 0 | --
334413 | Process Heating | -- | 8 | 0 | 0 | 3 | 0 | 0 | --
334413 | Process Cooling and Refrigeration | -- | 9 | 0 | 0 | * | 0 | 0 | --
334413 | Machine Drive | -- | 15 | 0 | * | * | * | 0 | --
334413 | Electro-Chemical Processes | -- | 2 | -- | -- | -- | -- | -- | --
334413 | Other Process Use | -- | 6 | 0 | * | 3 | 0 | 0 | --
334413 | Direct Uses-Total Nonprocess | -- | 24 | * | * | 8 | * | 0 | --
334413 | Facility HVAC (g) | -- | 15 | * | * | 7 | * | 0 | --
334413 | Facility Lighting | -- | 4 | -- | -- | -- | -- | -- | --
334413 | Other Facility Support | -- | 3 | 0 | * | * | * | 0 | --
334413 | Onsite Transportation | -- | * | -- | * | 0 | * | -- | --
334413 | Conventional Electricity Generation | -- | -- | 0 | * | * | 0 | 0 | --
334413 | Other Nonprocess Use | -- | 2 | 0 | * | 1 | * | 0 | --
334413 | End Use Not Reported | 2 | 1 | 0 | 0 | * | 0 | 0 | *
335 | ELEC. EQUIP., APPLIANCES, COMPONENTS
335 | TOTAL FUEL CONSUMPTION | 71 | 40 | 0 | * | 27 | 1 | 0 | 2
335 | Indirect Uses-Boiler Fuel | -- | * | 0 | 0 | 3 | * | 0 | --
335 | Conventional Boiler Use | -- | * | 0 | 0 | 2 | * | 0 | --
335 | CHP and/or Cogeneration Process | -- | -- | 0 | 0 | Q | 0 | 0 | --
335 | Direct Uses-Total Process | -- | 28 | 0 | * | 17 | Q | 0 | --
335 | Process Heating | -- | 9 | 0 | * | 16 | * | 0 | --
335 | Process Cooling and Refrigeration | -- | 3 | 0 | 0 | * | 0 | 0 | --
335 | Machine Drive | -- | 11 | 0 | * | * | Q | 0 | --
335 | Electro-Chemical Processes | -- | 3 | -- | -- | -- | -- | -- | --
335 | Other Process Use | -- | 1 | 0 | 0 | * | 0 | 0 | --
335 | Direct Uses-Total Nonprocess | -- | 12 | 0 | * | 7 | 1 | 0 | --
335 | Facility HVAC (g) | -- | 7 | 0 | * | 6 | * | 0 | --
335 | Facility Lighting | -- | 4 | -- | -- | -- | -- | -- | --
335 | Other Facility Support | -- | 1 | 0 | * | * | * | 0 | --
335 | Onsite Transportation | -- | * | -- | * | 0 | * | -- | --
335 | Conventional Electricity Generation | -- | -- | 0 | * | 0 | * | 0 | --
335 | Other Nonprocess Use | -- | * | 0 | * | * | * | 0 | --
335 | End Use Not Reported | 2 | * | 0 | * | 0 | * | 0 | 2
336 | TRANSPORTATION EQUIPMENT
336 | TOTAL FUEL CONSUMPTION | 318 | 154 | 1 | 4 | 145 | 4 | 1 | 9
336 | Indirect Uses-Boiler Fuel | -- | 1 | 1 | * | 24 | * | 1 | --
336 | Conventional Boiler Use | -- | 1 | 1 | * | 17 | * | 1 | --
336 | CHP and/or Cogeneration Process | -- | -- | 0 | * | 7 | 0 | * | --
336 | Direct Uses-Total Process | -- | 92 | 0 | Q | 64 | 1 | 0 | --
336 | Process Heating | -- | 17 | 0 | * | 56 | * | 0 | --
336 | Process Cooling and Refrigeration | -- | 8 | 0 | 0 | * | * | 0 | --
336 | Machine Drive | -- | 59 | 0 | Q | Q | * | 0 | --
336 | Electro-Chemical Processes | -- | 1 | -- | -- | -- | -- | -- | --
336 | Other Process Use | -- | 7 | 0 | * | 5 | * | 0 | --
336 | Direct Uses-Total Nonprocess | -- | 58 | 0 | 2 | 55 | 3 | 0 | --
336 | Facility HVAC (g) | -- | 29 | 0 | * | 49 | * | 0 | --
336 | Facility Lighting | -- | 19 | -- | -- | -- | -- | -- | --
336 | Other Facility Support | -- | 6 | 0 | * | 2 | * | 0 | --
336 | Onsite Transportation | -- | 2 | -- | 1 | * | 2 | -- | --
336 | Conventional Electricity Generation | -- | -- | 0 | * | Q | * | 0 | --
336 | Other Nonprocess Use | -- | 2 | 0 | Q | Q | * | 0 | --
336 | End Use Not Reported | 14 | 2 | 0 | * | 2 | * | 0 | 9
336111 | Automobiles
336111 | TOTAL FUEL CONSUMPTION | 33 | 12 | 0 | * | 19 | * | * | 1
336111 | Indirect Uses-Boiler Fuel | -- | * | 0 | * | 2 | * | * | --
336111 | Conventional Boiler Use | -- | * | 0 | 0 | 2 | * | * | --
336111 | CHP and/or Cogeneration Process | -- | -- | 0 | * | * | 0 | 0 | --
336111 | Direct Uses-Total Process | -- | 8 | 0 | * | 12 | * | 0 | --
336111 | Process Heating | -- | 1 | 0 | 0 | 10 | * | 0 | --
336111 | Process Cooling and Refrigeration | -- | 1 | 0 | 0 | 0 | 0 | 0 | --
336111 | Machine Drive | -- | 5 | 0 | * | 0 | 0 | 0 | --
336111 | Electro-Chemical Processes | -- | * | -- | -- | -- | -- | -- | --
336111 | Other Process Use | -- | * | 0 | * | 1 | 0 | 0 | --
336111 | Direct Uses-Total Nonprocess | -- | 4 | 0 | * | 5 | * | 0 | --
336111 | Facility HVAC (g) | -- | 2 | 0 | * | 5 | * | 0 | --
336111 | Facility Lighting | -- | 2 | -- | -- | -- | -- | -- | --
336111 | Other Facility Support | -- | * | 0 | * | * | * | 0 | --
336111 | Onsite Transportation | -- | * | -- | * | * | * | -- | --
336111 | Conventional Electricity Generation | -- | -- | 0 | * | * | 0 | 0 | --
336111 | Other Nonprocess Use | -- | * | 0 | * | 0 | 0 | 0 | --
336111 | End Use Not Reported | 1 | * | 0 | 0 | * | 0 | 0 | 1
336112 | Light Trucks and Utility Vehicles
336112 | TOTAL FUEL CONSUMPTION | 39 | 12 | 0 | * | 25 | * | * | 2
336112 | Indirect Uses-Boiler Fuel | -- | * | 0 | 0 | 5 | 0 | * | --
336112 | Conventional Boiler Use | -- | * | 0 | 0 | 4 | 0 | * | --
336112 | CHP and/or Cogeneration Process | -- | -- | 0 | 0 | 1 | 0 | 0 | --
336112 | Direct Uses-Total Process | -- | 8 | 0 | * | 14 | * | 0 | --
336112 | Process Heating | -- | * | 0 | 0 | 13 | 0 | 0 | --
336112 | Process Cooling and Refrigeration | -- | 1 | 0 | 0 | * | 0 | 0 | --
336112 | Machine Drive | -- | 5 | 0 | * | * | 0 | 0 | --
336112 | Electro-Chemical Processes | -- | * | -- | -- | -- | -- | -- | --
336112 | Other Process Use | -- | 1 | 0 | * | 1 | * | 0 | --
336112 | Direct Uses-Total Nonprocess | -- | 4 | 0 | * | 6 | * | 0 | --
336112 | Facility HVAC (g) | -- | 2 | 0 | 0 | 6 | * | 0 | --
336112 | Facility Lighting | -- | 1 | -- | -- | -- | -- | -- | --
336112 | Other Facility Support | -- | * | 0 | * | * | 0 | 0 | --
336112 | Onsite Transportation | -- | * | -- | * | * | * | -- | --
336112 | Conventional Electricity Generation | -- | -- | 0 | * | 0 | 0 | 0 | --
336112 | Other Nonprocess Use | -- | * | 0 | * | 0 | * | 0 | --
336112 | End Use Not Reported | 2 | 0 | 0 | * | 0 | 0 | 0 | 2
3364 | Aerospace Products
3364 | TOTAL FUEL CONSUMPTION | 68 | 32 | * | Q | 29 | * | 0 | 5
3364 | Indirect Uses-Boiler Fuel | -- | * | * | * | 11 | * | 0 | --
3364 | Conventional Boiler Use | -- | * | * | * | 8 | * | 0 | --
3364 | CHP and/or Cogeneration Process | -- | -- | 0 | * | 4 | 0 | 0 | --
3364 | Direct Uses-Total Process | -- | 15 | 0 | Q | 5 | * | 0 | --
3364 | Process Heating | -- | 4 | 0 | * | 4 | * | 0 | --
3364 | Process Cooling and Refrigeration | -- | 2 | 0 | 0 | * | * | 0 | --
3364 | Machine Drive | -- | 7 | 0 | Q | * | * | 0 | --
3364 | Electro-Chemical Processes | -- | * | -- | -- | -- | -- | -- | --
3364 | Other Process Use | -- | 1 | 0 | * | 1 | * | 0 | --
3364 | Direct Uses-Total Nonprocess | -- | 16 | 0 | Q | 12 | * | 0 | --
3364 | Facility HVAC (g) | -- | 8 | 0 | * | 10 | * | 0 | --
3364 | Facility Lighting | -- | 6 | -- | -- | -- | -- | -- | --
3364 | Other Facility Support | -- | 2 | 0 | * | 1 | * | 0 | --
3364 | Onsite Transportation | -- | * | -- | Q | * | * | -- | --
3364 | Conventional Electricity Generation | -- | -- | 0 | * | Q | * | 0 | --
3364 | Other Nonprocess Use | -- | * | 0 | * | * | * | 0 | --
3364 | End Use Not Reported | 6 | 1 | 0 | * | * | * | 0 | 5
336411 | Aircraft
336411 | TOTAL FUEL CONSUMPTION | 23 | 11 | * | Q | 10 | * | 0 | *
336411 | Indirect Uses-Boiler Fuel | -- | * | * | * | 4 | * | 0 | --
336411 | Conventional Boiler Use | -- | * | * | * | 3 | * | 0 | --
336411 | CHP and/or Cogeneration Process | -- | -- | 0 | 0 | * | 0 | 0 | --
336411 | Direct Uses-Total Process | -- | 4 | 0 | Q | 1 | * | 0 | --
336411 | Process Heating | -- | 1 | 0 | * | 1 | * | 0 | --
336411 | Process Cooling and Refrigeration | -- | * | 0 | 0 | * | * | 0 | --
336411 | Machine Drive | -- | 2 | 0 | Q | * | * | 0 | --
336411 | Electro-Chemical Processes | -- | * | -- | -- | -- | -- | -- | --
336411 | Other Process Use | -- | * | 0 | 0 | * | 0 | 0 | --
336411 | Direct Uses-Total Nonprocess | -- | 7 | 0 | Q | 5 | * | 0 | --
336411 | Facility HVAC (g) | -- | 3 | 0 | * | 5 | * | 0 | --
336411 | Facility Lighting | -- | 3 | -- | -- | -- | -- | -- | --
336411 | Other Facility Support | -- | 1 | 0 | 0 | * | * | 0 | --
336411 | Onsite Transportation | -- | * | -- | Q | * | * | -- | --
336411 | Conventional Electricity Generation | -- | -- | 0 | 0 | * | 0 | 0 | --
336411 | Other Nonprocess Use | -- | * | 0 | * | * | 0 | 0 | --
336411 | End Use Not Reported | 1 | * | 0 | 0 | * | * | 0 | *
337 | FURNITURE AND RELATED PRODUCTS
337 | TOTAL FUEL CONSUMPTION | 37 | 17 | 0 | * | 15 | 1 | * | 4
337 | Indirect Uses-Boiler Fuel | -- | * | 0 | * | Q | * | * | --
337 | Conventional Boiler Use | -- | * | 0 | 0 | * | * | * | --
337 | CHP and/or Cogeneration Process | -- | -- | 0 | * | Q | * | 0 | --
337 | Direct Uses-Total Process | -- | 10 | 0 | * | 6 | * | * | --
337 | Process Heating | -- | 1 | 0 | * | 6 | * | * | --
337 | Process Cooling and Refrigeration | -- | * | 0 | 0 | * | * | 0 | --
337 | Machine Drive | -- | 8 | 0 | 0 | * | * | 0 | --
337 | Electro-Chemical Processes | -- | * | -- | -- | -- | -- | -- | --
337 | Other Process Use | -- | * | 0 | 0 | 0 | * | 0 | --
337 | Direct Uses-Total Nonprocess | -- | 7 | 0 | * | 8 | 1 | * | --
337 | Facility HVAC (g) | -- | 3 | 0 | * | 7 | * | * | --
337 | Facility Lighting | -- | 3 | -- | -- | -- | -- | -- | --
337 | Other Facility Support | -- | 1 | 0 | * | * | * | 0 | --
337 | Onsite Transportation | -- | * | -- | * | * | * | -- | --
337 | Conventional Electricity Generation | -- | -- | 0 | * | * | * | 0 | --
337 | Other Nonprocess Use | -- | * | 0 | * | * | * | 0 | --
337 | End Use Not Reported | 4 | * | 0 | 0 | * | * | 0 | 4
339 | MISCELLANEOUS
339 | TOTAL FUEL CONSUMPTION | 57 | 29 | * | Q | 26 | 1 | 0 | Q
339 | Indirect Uses-Boiler Fuel | -- | * | 0 | Q | Q | 0 | 0 | --
339 | Conventional Boiler Use | -- | * | 0 | * | 1 | 0 | 0 | --
339 | CHP and/or Cogeneration Process | -- | -- | 0 | Q | Q | 0 | 0 | --
339 | Direct Uses-Total Process | -- | 15 | 0 | * | 5 | * | 0 | --
339 | Process Heating | -- | 3 | 0 | * | 4 | * | 0 | --
339 | Process Cooling and Refrigeration | -- | 2 | 0 | 0 | * | * | 0 | --
339 | Machine Drive | -- | 9 | 0 | * | * | * | 0 | --
339 | Electro-Chemical Processes | -- | * | -- | -- | -- | -- | -- | --
339 | Other Process Use | -- | 1 | 0 | * | Q | * | 0 | --
339 | Direct Uses-Total Nonprocess | -- | 13 | * | * | 9 | * | 0 | --
339 | Facility HVAC (g) | -- | 7 | * | * | 6 | * | 0 | --
339 | Facility Lighting | -- | 4 | -- | -- | -- | -- | -- | --
339 | Other Facility Support | -- | 1 | * | 0 | 1 | * | 0 | --
339 | Onsite Transportation | -- | * | -- | * | * | * | -- | --
339 | Conventional Electricity Generation | -- | -- | 0 | * | Q | * | 0 | --
339 | Other Nonprocess Use | -- | * | 0 | * | * | * | 0 | --
339 | End Use Not Reported | Q | * | 0 | 0 | * | * | 0 | Q
* Estimate less than 0.5. W=Withheld to avoid disclosing data for individual establishments. Q=Withheld because Relative Standard Error is greater than 50 percent. NA=Not available. -- Estimation is not applicable.

## RSE 5.2
NAICS | END_USE | TOTAL | net_electricity_tbtu | residual_fuel_oil_tbtu | distillate_fuel_oil_tbtu | natural_gas_tbtu | LPG_NGL_tbtu | coal_tbtu | other_tbtu
311 - 339 | ALL MANUFACTURING INDUSTRIES
| TOTAL FUEL CONSUMPTION | 0.6 | 1.2 | 2.2 | 5.4 | 0.8 | 2.8 | 1.1 | 1.1
| Indirect Uses-Boiler Fuel | -- | 4.2 | 2.9 | 7.3 | 1 | 3.7 | 1.3 | --
| Conventional Boiler Use | -- | 4.2 | 0.4 | 6.3 | 2.1 | 4.7 | 1.6 | --
| CHP and/or Cogeneration Process | -- | -- | 6.1 | 10 | 1.1 | 5.9 | 1.5 | --
| Direct Uses-Total Process | -- | 1.1 | 2.7 | 10.6 | 1 | 3 | 1.8 | --
| Process Heating | -- | 2.2 | 1.6 | 7.5 | 1.1 | 2.2 | 2 | --
| Process Cooling and Refrigeration | -- | 2 | 73.1 | 10.3 | 5.7 | 27.2 | X | --
| Machine Drive | -- | 1.5 | 0.1 | 13.7 | 3.8 | 26.2 | 23 | --
| Electro-Chemical Processes | -- | 1.4 | -- | -- | -- | -- | -- | --
| Other Process Use | -- | 4.6 | 42.3 | 25.7 | 3.3 | 17 | 0.1 | --
| Direct Uses-Total Nonprocess | -- | 2.2 | 2.3 | 6.7 | 2.5 | 6 | 12.2 | --
| Facility HVAC (g) | -- | 2.6 | 4 | 16.4 | 2.7 | 17 | 20.2 | --
| Facility Lighting | -- | 2.5 | -- | -- | -- | -- | -- | --
| Other Facility Support | -- | 4 | 40.2 | 44.8 | 3 | 14.7 | 0.1 | --
| Onsite Transportation | -- | 4.8 | -- | 4.5 | 9 | 5.3 | -- | --
| Conventional Electricity Generation | -- | -- | 0.1 | 38.1 | 17.4 | 14.5 | 0.1 | --
| Other Nonprocess Use | -- | 15.3 | 63 | 28.4 | 27.9 | 30 | 0.1 | --
| End Use Not Reported | 1.1 | 10.8 | 0.1 | 23.2 | 7.3 | 13 | 4.2 | 1.1
311 | FOOD
| TOTAL FUEL CONSUMPTION | 2.5 | 2.5 | 16.2 | 11 | 3.1 | 12.2 | 0.1 | 5.5
| Indirect Uses-Boiler Fuel | -- | 9.2 | 17.6 | 16 | 2.5 | 14.6 | 0.1 | --
| Conventional Boiler Use | -- | 9.2 | 1.9 | 9.9 | 4.3 | 19.4 | 0.1 | --
| CHP and/or Cogeneration Process | -- | -- | 40.8 | 21.5 | 3.2 | 22.1 | 0.2 | --
| Direct Uses-Total Process | -- | 2.5 | 14.2 | 31.5 | 7.4 | 29.5 | 0.1 | --
| Process Heating | -- | 8.2 | 26.5 | 45.1 | 8.2 | 28 | 0.1 | --
| Process Cooling and Refrigeration | -- | 3.6 | 0.1 | 10.7 | 6.5 | 48.8 | X | --
| Machine Drive | -- | 3 | 0.1 | 46.9 | 13.9 | 59.6 | X | --
| Electro-Chemical Processes | -- | 14.3 | -- | -- | -- | -- | -- | --
| Other Process Use | -- | 12.9 | X | 73 | 7.2 | 9.2 | X | --
| Direct Uses-Total Nonprocess | -- | 3.7 | 13.1 | 10.9 | 4.5 | 16.4 | 0.1 | --
| Facility HVAC (g) | -- | 4.7 | 4.1 | 6.3 | 6 | 42.1 | 0.1 | --
| Facility Lighting | -- | 4.2 | -- | -- | -- | -- | -- | --
| Other Facility Support | -- | 4.9 | 41.3 | 4.6 | 4.7 | 29.5 | 0.1 | --
| Onsite Transportation | -- | 7.9 | -- | 14.6 | 36.1 | 11.9 | -- | --
| Conventional Electricity Generation | -- | -- | X | 60.7 | 39.9 | 0.1 | X | --
| Other Nonprocess Use | -- | 13 | X | 10.5 | 25.2 | 10.4 | X | --
| End Use Not Reported | 4.6 | 21.1 | X | 24.9 | 13.5 | 62.6 | 0.1 | 5.5
3112 | Grain and Oilseed Milling
| TOTAL FUEL CONSUMPTION | 1.3 | 1.9 | 37.1 | 8 | 2.3 | 31.2 | 0.1 | 2.3
| Indirect Uses-Boiler Fuel | -- | 2.8 | 56.6 | 6 | 3.2 | 52.7 | 0.2 | --
| Conventional Boiler Use | -- | 2.8 | X | 4.2 | 4.8 | 0.1 | 0.1 | --
| CHP and/or Cogeneration Process | -- | -- | 56.6 | 18.9 | 4.6 | 60 | 0.2 | --
| Direct Uses-Total Process | -- | 2 | 44 | 30 | 3.7 | 47.8 | 0.1 | --
| Process Heating | -- | 6.1 | 44 | 56.7 | 4.5 | 44 | 0.1 | --
| Process Cooling and Refrigeration | -- | 3.4 | X | 80.5 | 9.2 | X | X | --
| Machine Drive | -- | 2.1 | X | 15.5 | 13.3 | 89.3 | X | --
| Electro-Chemical Processes | -- | 5.8 | -- | -- | -- | -- | -- | --
| Other Process Use | -- | 33.1 | X | 4.5 | 3.8 | 3.2 | X | --
| Direct Uses-Total Nonprocess | -- | 3 | 44.7 | 5.6 | 4.8 | 15.7 | 0.1 | --
| Facility HVAC (g) | -- | 4.1 | 44.7 | 22.7 | 5.4 | 41.2 | 0.1 | --
| Facility Lighting | -- | 3 | -- | -- | -- | -- | -- | --
| Other Facility Support | -- | 3.3 | X | 82.3 | 6.3 | 58.7 | 0.1 | --
| Onsite Transportation | -- | 13.7 | -- | 3.6 | 0.1 | 9.8 | -- | --
| Conventional Electricity Generation | -- | -- | X | 9.3 | 0.1 | 0.1 | X | --
| Other Nonprocess Use | -- | 26 | X | 0.2 | 0.1 | 0.1 | X | --
| End Use Not Reported | 1.4 | 52.3 | X | 93.7 | 93.7 | 17.3 | 0.1 | 2.3
311221 | Wet Corn Milling
| TOTAL FUEL CONSUMPTION | 0 | 0 | X | 0 | 0 | 0 | 0 | 0
| Indirect Uses-Boiler Fuel | -- | 0 | X | 0 | 0 | X | 0 | --
| Conventional Boiler Use | -- | 0 | X | 0 | 0 | X | 0 | --
| CHP and/or Cogeneration Process | -- | -- | X | X | 0 | X | 0 | --
| Direct Uses-Total Process | -- | 0 | X | 0 | 0 | 0 | 0 | --
| Process Heating | -- | 0 | X | 0 | 0 | 0 | 0 | --
| Process Cooling and Refrigeration | -- | 0 | X | X | 0 | X | X | --
| Machine Drive | -- | 0 | X | 0 | 0 | X | X | --
| Electro-Chemical Processes | -- | X | -- | -- | -- | -- | -- | --
| Other Process Use | -- | 0 | X | X | 0 | X | X | --
| Direct Uses-Total Nonprocess | -- | 0 | X | 0 | 0 | 0 | X | --
| Facility HVAC (g) | -- | 0 | X | 0 | 0 | 0 | X | --
| Facility Lighting | -- | 0 | -- | -- | -- | -- | -- | --
| Other Facility Support | -- | 0 | X | X | 0 | 0 | X | --
| Onsite Transportation | -- | 0 | -- | 0 | 0 | 0 | -- | --
| Conventional Electricity Generation | -- | -- | X | 0 | X | 0 | X | --
| Other Nonprocess Use | -- | X | X | 0 | X | X | X | --
| End Use Not Reported | 0 | X | X | X | X | 0 | 0 | 0
31131 | Sugar
| TOTAL FUEL CONSUMPTION | 0.1 | 0.1 | 0.1 | 0.1 | 0.1 | 0.1 | 0.1 | 0.1
| Indirect Uses-Boiler Fuel | -- | 0.1 | 0.1 | 0.1 | 0.1 | X | 0.1 | --
| Conventional Boiler Use | -- | 0.1 | 0.1 | X | 0.1 | X | X | --
| CHP and/or Cogeneration Process | -- | -- | 0.1 | 0.1 | 0.1 | X | 0.1 | --
| Direct Uses-Total Process | -- | 0.1 | 0.1 | 0.1 | 0.1 | X | 0.1 | --
| Process Heating | -- | 0.1 | X | X | 0.1 | X | 0.1 | --
| Process Cooling and Refrigeration | -- | 0.1 | X | X | X | X | X | --
| Machine Drive | -- | 0.1 | 0.1 | 0.1 | X | X | X | --
| Electro-Chemical Processes | -- | 0.1 | -- | -- | -- | -- | -- | --
| Other Process Use | -- | X | X | X | 0.1 | X | X | --
| Direct Uses-Total Nonprocess | -- | 0.1 | X | 0.1 | 0.1 | 0.1 | X | --
| Facility HVAC (g) | -- | 0.1 | X | X | 0.1 | 0.1 | X | --
| Facility Lighting | -- | 0.1 | -- | -- | -- | -- | -- | --
| Other Facility Support | -- | 0.1 | X | X | 0.1 | X | X | --
| Onsite Transportation | -- | 0.1 | -- | 0.1 | X | 0.1 | -- | --
| Conventional Electricity Generation | -- | -- | X | X | X | X | X | --
| Other Nonprocess Use | -- | 0.1 | X | 0.1 | X | 0.1 | X | --
| End Use Not Reported | 0.1 | X | X | X | X | 0.1 | X | 0.1
3114 | Fruit and Vegetable Preserving and Specialty Foods
| TOTAL FUEL CONSUMPTION | 2.1 | 6 | 5.5 | 9 | 2 | 31.3 | 0.1 | 13.1
| Indirect Uses-Boiler Fuel | -- | 10.6 | 0.1 | 6.2 | 2.5 | 20.4 | 0.1 | --
| Conventional Boiler Use | -- | 10.6 | 0.1 | 3 | 3 | 3.1 | X | --
| CHP and/or Cogeneration Process | -- | -- | 0.1 | 57.3 | 3.6 | 63.2 | 0.1 | --
| Direct Uses-Total Process | -- | 7 | 4.2 | 44.1 | 4.5 | 74.1 | X | --
| Process Heating | -- | 12.7 | 4.2 | 26.2 | 4.7 | 70.7 | X | --
| Process Cooling and Refrigeration | -- | 10.8 | X | 38.2 | 13.6 | X | X | --
| Machine Drive | -- | 2.6 | X | 59.1 | 42.3 | 96.1 | X | --
| Electro-Chemical Processes | -- | 28.9 | -- | -- | -- | -- | -- | --
| Other Process Use | -- | 10.3 | X | 23.5 | 15.7 | 28.6 | X | --
| Direct Uses-Total Nonprocess | -- | 4.8 | 30.2 | 13.2 | 4.3 | 21.1 | X | --
| Facility HVAC (g) | -- | 4.6 | 11.1 | 42.4 | 3.3 | 57.2 | X | --
| Facility Lighting | -- | 5.5 | -- | -- | -- | -- | -- | --
| Other Facility Support | -- | 8.4 | 47.9 | X | 15.5 | 65.6 | X | --
| Onsite Transportation | -- | 17.3 | -- | 14.3 | 54.4 | 9.3 | -- | --
| Conventional Electricity Generation | -- | -- | X | 10.4 | 45.9 | X | X | --
| Other Nonprocess Use | -- | 0.1 | X | 23 | X | 0.2 | X | --
| End Use Not Reported | 8.1 | 24.7 | X | 15.4 | 9.7 | 16.9 | X | 13.1
3115 | Dairy Products
| TOTAL FUEL CONSUMPTION | 2 | 2.2 | 0.4 | 26.6 | 2.3 | 20.7 | 0.1 | 23.4
| Indirect Uses-Boiler Fuel | -- | 8.6 | 0.5 | 22.7 | 2.8 | 33.6 | X | --
| Conventional Boiler Use | -- | 8.6 | 0.2 | 0.9 | 3.2 | 88.6 | X | --
| CHP and/or Cogeneration Process | -- | -- | 57.2 | 38.8 | 4.9 | 35.9 | X | --
| Direct Uses-Total Process | -- | 2.6 | 0.1 | 64.6 | 4.5 | 11.5 | 0.1 | --
| Process Heating | -- | 7 | 0.1 | 93.6 | 4.4 | 17.3 | 0.1 | --
| Process Cooling and Refrigeration | -- | 4 | 0.1 | 33.2 | 11.6 | X | X | --
| Machine Drive | -- | 3 | 0.1 | 95.7 | 34.3 | 0.1 | X | --
| Electro-Chemical Processes | -- | 10.7 | -- | -- | -- | -- | -- | --
| Other Process Use | -- | 6.6 | X | 55.2 | 23.2 | 0.1 | X | --
| Direct Uses-Total Nonprocess | -- | 3.3 | 0.1 | 21.2 | 6.2 | 17.5 | 0.1 | --
| Facility HVAC (g) | -- | 3.7 | 0.1 | 78.5 | 6.8 | 29 | 0.1 | --
| Facility Lighting | -- | 3.3 | -- | -- | -- | -- | -- | --
| Other Facility Support | -- | 7 | X | X | 9.5 | 95.6 | X | --
| Onsite Transportation | -- | 7.8 | -- | 19.7 | 0.1 | 14.5 | -- | --
| Conventional Electricity Generation | -- | -- | X | 65.6 | X | X | X | --
| Other Nonprocess Use | -- | 19.6 | X | 30.3 | 17.5 | 0.1 | X | --
| End Use Not Reported | 10.3 | 12.5 | X | 58.6 | 13.3 | 38 | X | 23.4
3116 | Animal Slaughtering and Processing
| TOTAL FUEL CONSUMPTION | 2.1 | 2.3 | 14.9 | 7.3 | 2.8 | 17.7 | 26.8 | 20.8
| Indirect Uses-Boiler Fuel | -- | 10.1 | 15 | 6.6 | 4.2 | 9.8 | 26.8 | --
| Conventional Boiler Use | -- | 10.1 | 15.3 | 25.2 | 7.5 | 2.8 | X | --
| CHP and/or Cogeneration Process | -- | -- | 19.1 | 6.8 | 5.7 | 36.8 | 26.8 | --
| Direct Uses-Total Process | -- | 2 | X | 34.5 | 4.3 | 25.4 | X | --
| Process Heating | -- | 8.2 | X | 49.1 | 4.7 | 24.4 | X | --
| Process Cooling and Refrigeration | -- | 2.8 | X | 1.1 | 15.7 | 54.1 | X | --
| Machine Drive | -- | 2.7 | X | 0.1 | 21.6 | 39.9 | X | --
| Electro-Chemical Processes | -- | 10 | -- | -- | -- | -- | -- | --
| Other Process Use | -- | 10.9 | X | 66.4 | 11.9 | 66.1 | X | --
| Direct Uses-Total Nonprocess | -- | 2.9 | 19.2 | 8.8 | 3.2 | 54.9 | X | --
| Facility HVAC (g) | -- | 3.6 | X | 21.3 | 3.9 | 66.6 | X | --
| Facility Lighting | -- | 3.5 | -- | -- | -- | -- | -- | --
| Other Facility Support | -- | 6.1 | 19.2 | 75.2 | 4.2 | 42.4 | X | --
| Onsite Transportation | -- | 8.2 | -- | 20.7 | 8.8 | 7.9 | -- | --
| Conventional Electricity Generation | -- | -- | X | 39.4 | 76.7 | X | X | --
| Other Nonprocess Use | -- | 20.5 | X | 9 | 31.1 | 26.5 | X | --
| End Use Not Reported | 19.4 | 76.8 | X | 28.1 | 38.2 | 24.3 | X | 20.8
312 | BEVERAGE AND TOBACCO PRODUCTS
| TOTAL FUEL CONSUMPTION | 3.7 | 7.6 | 0.1 | 18.5 | 4.4 | 10.3 | 0.1 | 4.2
| Indirect Uses-Boiler Fuel | -- | 4.9 | 0.1 | 33.5 | 3 | 36.4 | 0.1 | --
| Conventional Boiler Use | -- | 4.9 | 0.1 | 33.6 | 3.1 | 69.1 | 0.1 | --
| CHP and/or Cogeneration Process | -- | -- | X | 61.3 | 6.4 | 23.1 | 0.1 | --
| Direct Uses-Total Process | -- | 5.7 | X | 71.7 | 17.8 | 26.6 | 0.1 | --
| Process Heating | -- | 10.1 | X | 60.2 | 19.3 | 20.2 | 0.1 | --
| Process Cooling and Refrigeration | -- | 10.6 | X | X | 54.3 | X | X | --
| Machine Drive | -- | 3.8 | X | 87.6 | 19.1 | 61.1 | X | --
| Electro-Chemical Processes | -- | 10.2 | -- | -- | -- | -- | -- | --
| Other Process Use | -- | 5.8 | X | 83.9 | 3.7 | 22.7 | X | --
| Direct Uses-Total Nonprocess | -- | 15 | X | 18.4 | 7.5 | 9.1 | 0.1 | --
| Facility HVAC (g) | -- | 9.7 | X | 24.4 | 7.6 | 27.6 | 0.1 | --
| Facility Lighting | -- | 15.7 | -- | -- | -- | -- | -- | --
| Other Facility Support | -- | 22.3 | X | 0.1 | 25.4 | 46.1 | X | --
| Onsite Transportation | -- | 36.5 | -- | 20.8 | 54.6 | 9.5 | -- | --
| Conventional Electricity Generation | -- | -- | X | 77.2 | 0.1 | X | X | --
| Other Nonprocess Use | -- | 12 | X | 52.8 | 1.8 | 16.9 | X | --
| End Use Not Reported | 4.6 | 9.6 | X | 0.1 | 7.6 | 8.7 | X | 4.2
3121 | Beverages
| TOTAL FUEL CONSUMPTION | 4.1 | 8.4 | X | 19.8 | 5 | 11.1 | 0.1 | 4.2
| Indirect Uses-Boiler Fuel | -- | 5.1 | X | 40.9 | 3.4 | 41.3 | 0.1 | --
| Conventional Boiler Use | -- | 5.1 | X | 50.2 | 3.6 | 69.2 | 0.1 | --
| CHP and/or Cogeneration Process | -- | -- | X | 62 | 6.7 | 30.4 | 0.1 | --
| Direct Uses-Total Process | -- | 6.2 | X | 74.3 | 20.6 | 29.7 | X | --
| Process Heating | -- | 11.2 | X | 75.8 | 22.3 | 20.4 | X | --
| Process Cooling and Refrigeration | -- | 10.8 | X | X | 81 | X | X | --
| Machine Drive | -- | 4.2 | X | 87.7 | 19.8 | 68.5 | X | --
| Electro-Chemical Processes | -- | 10.4 | -- | -- | -- | -- | -- | --
| Other Process Use | -- | 6 | X | 83.9 | 4.2 | 33 | X | --
| Direct Uses-Total Nonprocess | -- | 17.9 | X | 18.6 | 8.6 | 9.6 | X | --
| Facility HVAC (g) | -- | 12.6 | X | 24.5 | 8.2 | 28.5 | X | --
| Facility Lighting | -- | 18 | -- | -- | -- | -- | -- | --
| Other Facility Support | -- | 25.9 | X | X | 26.8 | 46.1 | X | --
| Onsite Transportation | -- | 37.7 | -- | 20.9 | 57.8 | 10.1 | -- | --
| Conventional Electricity Generation | -- | -- | X | 81.6 | 0.1 | X | X | --
| Other Nonprocess Use | -- | 12.5 | X | 54.7 | 18.6 | 21.5 | X | --
| End Use Not Reported | 4.6 | 9.6 | X | 0.1 | 7.6 | 8.7 | X | 4.2
3122 | Tobacco
| TOTAL FUEL CONSUMPTION | 0.1 | 0.1 | 0.1 | 0.1 | 0.1 | 0.1 | 0.1 | 0.1
| Indirect Uses-Boiler Fuel | -- | 0.1 | 0.1 | 0.1 | 0.1 | 0.1 | 0.1 | --
| Conventional Boiler Use | -- | 0.1 | 0.1 | 0.1 | 0.1 | 0.1 | 0.1 | --
| CHP and/or Cogeneration Process | -- | -- | X | 0.1 | 0.1 | 0.1 | 0.1 | --
| Direct Uses-Total Process | -- | 0.1 | X | 0.1 | 0.1 | 0.1 | 0.1 | --
| Process Heating | -- | 0.1 | X | 0.1 | 0.1 | 0.1 | 0.1 | --
| Process Cooling and Refrigeration | -- | 0.1 | X | X | 0.1 | X | X | --
| Machine Drive | -- | 0.1 | X | 0.1 | 0.1 | 0.1 | X | --
| Electro-Chemical Processes | -- | 0.1 | -- | -- | -- | -- | -- | --
| Other Process Use | -- | 0.1 | X | X | 0.1 | 0.1 | X | --
| Direct Uses-Total Nonprocess | -- | 0.1 | X | 0.1 | 0.1 | 0.1 | 0.1 | --
| Facility HVAC (g) | -- | 0.1 | X | 0.1 | 0.1 | 0.1 | 0.1 | --
| Facility Lighting | -- | 0.1 | -- | -- | -- | -- | -- | --
| Other Facility Support | -- | 0.1 | X | 0.1 | 0.1 | X | X | --
| Onsite Transportation | -- | 0.1 | -- | 0.1 | 0.1 | 0.1 | -- | --
| Conventional Electricity Generation | -- | -- | X | 0.1 | X | X | X | --
| Other Nonprocess Use | -- | 0.1 | X | 0.1 | 0.1 | 0.1 | X | --
| End Use Not Reported | 0.1 | X | X | X | X | X | X | 0.1
313 | TEXTILE MILLS
| TOTAL FUEL CONSUMPTION | 16.2 | 13.7 | 48 | 55.7 | 17.1 | 10.9 | 43.2 | 40.1
| Indirect Uses-Boiler Fuel | -- | 35.7 | 67.6 | 85.2 | 17.6 | 3.7 | 43.2 | --
| Conventional Boiler Use | -- | 35.7 | X | 68.7 | 31.3 | 3 | 76.3 | --
| CHP and/or Cogeneration Process | -- | -- | 67.6 | 90.9 | 22.1 | 66 | 48 | --
| Direct Uses-Total Process | -- | 16.3 | 0.1 | 91.1 | 27.5 | 15.9 | X | --
| Process Heating | -- | 17.5 | 0.1 | 0.1 | 16.3 | 16.4 | X | --
| Process Cooling and Refrigeration | -- | 14.8 | X | X | 76.7 | 0.1 | X | --
| Machine Drive | -- | 19.5 | X | X | 76.9 | 59.4 | X | --
| Electro-Chemical Processes | -- | 48.1 | -- | -- | -- | -- | -- | --
| Other Process Use | -- | 17.3 | X | 96.2 | 30.2 | 28.1 | X | --
| Direct Uses-Total Nonprocess | -- | 12.1 | 0.5 | 27.9 | 13.4 | 26.7 | X | --
| Facility HVAC (g) | -- | 15 | 0.5 | 60.6 | 13 | 69.7 | X | --
| Facility Lighting | -- | 11.6 | -- | -- | -- | -- | -- | --
| Other Facility Support | -- | 15.5 | X | 0.1 | 60.9 | 0.1 | X | --
| Onsite Transportation | -- | 24.4 | -- | 32.3 | X | 22.2 | -- | --
| Conventional Electricity Generation | -- | -- | X | 17 | X | X | X | --
| Other Nonprocess Use | -- | 52.7 | X | 60.3 | X | 64.8 | X | --
| End Use Not Reported | 37.6 | 61.1 | X | X | 0.3 | 8.1 | X | 40.1
314 | TEXTILE PRODUCT MILLS
| TOTAL FUEL CONSUMPTION | 11.8 | 9 | 0.1 | 18.8 | 16.6 | 50 | 9.6 | 44.2
| Indirect Uses-Boiler Fuel | -- | 28.6 | 0.1 | 18.4 | 21.3 | 17.9 | 9.6 | --
| Conventional Boiler Use | -- | 28.6 | X | 28.9 | 31.5 | 42.5 | 31.1 | --
| CHP and/or Cogeneration Process | -- | -- | 0.1 | 0.1 | 18.1 | 0.1 | 7 | --
| Direct Uses-Total Process | -- | 10.3 | X | 37.6 | 14.9 | 40.3 | X | --
| Process Heating | -- | 13 | X | 0.1 | 15.2 | 46.6 | X | --
| Process Cooling and Refrigeration | -- | 18.3 | X | X | X | X | X | --
| Machine Drive | -- | 11.4 | X | 79.6 | 81 | 99.4 | X | --
| Electro-Chemical Processes | -- | 3.6 | -- | -- | -- | -- | -- | --
| Other Process Use | -- | 36 | X | 0.1 | 40 | 62.8 | X | --
| Direct Uses-Total Nonprocess | -- | 13.6 | X | 28.6 | 42.7 | 28.8 | X | --
| Facility HVAC (g) | -- | 17.1 | X | 0.1 | 43.2 | 71.3 | X | --
| Facility Lighting | -- | 13.5 | -- | -- | -- | -- | -- | --
| Other Facility Support | -- | 27.6 | X | 0.1 | 36.6 | 0.1 | X | --
| Onsite Transportation | -- | 15.2 | -- | 38.7 | X | 32.6 | -- | --
| Conventional Electricity Generation | -- | -- | X | 45.2 | X | X | X | --
| Other Nonprocess Use | -- | 82.7 | X | 0.1 | X | 84.7 | X | --
| End Use Not Reported | 43.9 | 97.8 | X | 94.3 | 0.1 | 89.9 | X | 44.2
315 | APPAREL
| TOTAL FUEL CONSUMPTION | 9.1 | 9.3 | X | 68.9 | 12.8 | 56.8 | X | 0.2
| Indirect Uses-Boiler Fuel | -- | 27.9 | X | 50.6 | 16.6 | 76 | X | --
| Conventional Boiler Use | -- | 27.9 | X | 50.6 | 14.1 | X | X | --
| CHP and/or Cogeneration Process | -- | -- | X | X | 29.5 | 76 | X | --
| Direct Uses-Total Process | -- | 10.8 | X | 67.6 | 18 | 60.7 | X | --
| Process Heating | -- | 24.2 | X | X | 39.7 | 76 | X | --
| Process Cooling and Refrigeration | -- | 29.2 | X | X | X | X | X | --
| Machine Drive | -- | 11.7 | X | X | 13.9 | X | X | --
| Electro-Chemical Processes | -- | 76.1 | -- | -- | -- | -- | -- | --
| Other Process Use | -- | X | X | 67.6 | 0.1 | 96.8 | X | --
| Direct Uses-Total Nonprocess | -- | 11.9 | X | 70.4 | 27 | 81.3 | X | --
| Facility HVAC (g) | -- | 14 | X | 70.9 | 27 | 96.5 | X | --
| Facility Lighting | -- | 15.1 | -- | -- | -- | -- | -- | --
| Other Facility Support | -- | 11.8 | X | X | 65.3 | X | X | --
| Onsite Transportation | -- | 31 | -- | 1.4 | X | 78.4 | -- | --
| Conventional Electricity Generation | -- | -- | X | X | X | X | X | --
| Other Nonprocess Use | -- | X | X | X | X | X | X | --
| End Use Not Reported | 26.6 | 68.7 | X | X | 13.7 | 0.1 | X | 0.2
316 | LEATHER AND ALLIED PRODUCTS
| TOTAL FUEL CONSUMPTION | 4.7 | 7.4 | 67.2 | 12.4 | 5.4 | 9 | X | 4
| Indirect Uses-Boiler Fuel | -- | 46.8 | 78.4 | 0.1 | 9.9 | X | X | --
| Conventional Boiler Use | -- | 46.8 | X | X | 32.3 | X | X | --
| CHP and/or Cogeneration Process | -- | -- | 78.4 | 0.1 | 9.8 | X | X | --
| Direct Uses-Total Process | -- | 7.9 | 89.5 | 47.8 | 7.4 | 2.3 | X | --
| Process Heating | -- | 23.7 | X | 47.8 | 8.1 | 0.1 | X | --
| Process Cooling and Refrigeration | -- | 21.4 | X | X | X | X | X | --
| Machine Drive | -- | 7.4 | X | X | 12.1 | X | X | --
| Electro-Chemical Processes | -- | 0.1 | -- | -- | -- | -- | -- | --
| Other Process Use | -- | 42.8 | 89.5 | X | 0.1 | 57.9 | X | --
| Direct Uses-Total Nonprocess | -- | 7.3 | X | 15.2 | 12.5 | 15.1 | X | --
| Facility HVAC (g) | -- | 9.8 | X | 15.9 | 11.9 | 23.7 | X | --
| Facility Lighting | -- | 8.9 | -- | -- | -- | -- | -- | --
| Other Facility Support | -- | 19 | X | X | 47.6 | 0.1 | X | --
| Onsite Transportation | -- | 15.4 | -- | 53.6 | X | 8.5 | -- | --
| Conventional Electricity Generation | -- | -- | X | X | X | X | X | --
| Other Nonprocess Use | -- | 25.9 | X | 0.1 | X | X | X | --
| End Use Not Reported | 11.1 | 51 | X | X | 10.8 | 55.2 | X | 4
321 | WOOD PRODUCTS
| TOTAL FUEL CONSUMPTION | 9.5 | 11.9 | 0.1 | 9.7 | 3.9 | 8.9 | 0.1 | 11
| Indirect Uses-Boiler Fuel | -- | 9.9 | X | 10.6 | 7.7 | 33.6 | 0.1 | --
| Conventional Boiler Use | -- | 9.9 | X | 9.2 | 4.8 | 1.1 | 0.1 | --
| CHP and/or Cogeneration Process | -- | -- | X | 35.7 | 11.1 | 49.7 | 0.1 | --
| Direct Uses-Total Process | -- | 11.7 | 0.1 | 30.8 | 4.8 | 14.6 | 0.1 | --
| Process Heating | -- | 3.9 | 0.1 | 19.7 | 5.4 | 13.2 | 0.1 | --
| Process Cooling and Refrigeration | -- | 9.2 | X | 69 | 0.1 | X | X | --
| Machine Drive | -- | 12.9 | 0.1 | 15.4 | 17.9 | 33.6 | X | --
| Electro-Chemical Processes | -- | 13.3 | -- | -- | -- | -- | -- | --
| Other Process Use | -- | 16.1 | 0.1 | 71.5 | 0.1 | 45.5 | X | --
| Direct Uses-Total Nonprocess | -- | 15.2 | X | 8 | 10.3 | 11.5 | X | --
| Facility HVAC (g) | -- | 29.6 | X | 17.5 | 10.7 | 37.1 | X | --
| Facility Lighting | -- | 4.2 | -- | -- | -- | -- | -- | --
| Other Facility Support | -- | 7.9 | X | 15.2 | 19.8 | 68.4 | X | --
| Onsite Transportation | -- | 13.3 | -- | 8.3 | 21.9 | 10.2 | -- | --
| Conventional Electricity Generation | -- | -- | X | 11.5 | 85.5 | 0.2 | X | --
| Other Nonprocess Use | -- | 11.7 | X | 38.9 | 0.1 | 36.9 | X | --
| End Use Not Reported | 10.9 | 13.2 | X | 63.5 | 59.6 | 35.2 | X | 11
321113 | Sawmills
| TOTAL FUEL CONSUMPTION | 1.3 | 3.6 | 0.1 | 12.1 | 3 | 11 | 0.1 | 1.3
| Indirect Uses-Boiler Fuel | -- | 17.3 | X | 1 | 6.1 | 21.7 | X | --
| Conventional Boiler Use | -- | 17.3 | X | 0.1 | 2.7 | X | X | --
| CHP and/or Cogeneration Process | -- | -- | X | 1.5 | 17.2 | 21.7 | X | --
| Direct Uses-Total Process | -- | 3.9 | 0.1 | 8.9 | 3.5 | 20.9 | 0.1 | --
| Process Heating | -- | 4 | 0.1 | 10.1 | 3.6 | 25.9 | 0.1 | --
| Process Cooling and Refrigeration | -- | 2.7 | X | X | X | X | X | --
| Machine Drive | -- | 4.2 | 0.1 | 11.2 | 8.3 | 17 | X | --
| Electro-Chemical Processes | -- | 6.2 | -- | -- | -- | -- | -- | --
| Other Process Use | -- | 1.5 | X | 31.3 | X | 4.5 | X | --
| Direct Uses-Total Nonprocess | -- | 6.2 | X | 5.1 | 4.7 | 3.8 | X | --
| Facility HVAC (g) | -- | 6.5 | X | 21.6 | 5.3 | 11.3 | X | --
| Facility Lighting | -- | 4.5 | -- | -- | -- | -- | -- | --
| Other Facility Support | -- | 15.3 | X | 2.4 | 17.2 | 16.5 | X | --
| Onsite Transportation | -- | 14.4 | -- | 5.2 | 0.1 | 3.5 | -- | --
| Conventional Electricity Generation | -- | -- | X | 13.2 | 86.9 | 0.1 | X | --
| Other Nonprocess Use | -- | 1 | X | 7.9 | 0.1 | 2.6 | X | --
| End Use Not Reported | 1.4 | 13 | X | 79.4 | X | 38.2 | X | 1.3
3212 | Veneer, Plywood, and Engineered Woods
| TOTAL FUEL CONSUMPTION | 2.2 | 4.8 | X | 8.5 | 4.1 | 5.1 | 0.1 | 1.7
| Indirect Uses-Boiler Fuel | -- | 0.4 | X | 7.1 | 1.8 | 0.8 | 0.1 | --
| Conventional Boiler Use | -- | 0.4 | X | 0.1 | 2.2 | 0.1 | 0.1 | --
| CHP and/or Cogeneration Process | -- | -- | X | 63.8 | 2.6 | 0.8 | 0.1 | --
| Direct Uses-Total Process | -- | 5.1 | X | 6.2 | 5 | 15.3 | X | --
| Process Heating | -- | 1.1 | X | 22 | 5.8 | 19.4 | X | --
| Process Cooling and Refrigeration | -- | 0.6 | X | X | X | X | X | --
| Machine Drive | -- | 5.7 | X | 0.1 | 1.2 | 36.4 | X | --
| Electro-Chemical Processes | -- | 1.5 | -- | -- | -- | -- | -- | --
| Other Process Use | -- | 3.9 | X | 0.1 | 0.1 | 7 | X | --
| Direct Uses-Total Nonprocess | -- | 4.2 | X | 10.3 | 21.2 | 5.2 | X | --
| Facility HVAC (g) | -- | 6.6 | X | 16.1 | 22.6 | 27.8 | X | --
| Facility Lighting | -- | 4.2 | -- | -- | -- | -- | -- | --
| Other Facility Support | -- | 3.2 | X | 24.9 | 28.2 | 83.1 | X | --
| Onsite Transportation | -- | 16.6 | -- | 10 | X | 3.7 | -- | --
| Conventional Electricity Generation | -- | -- | X | 0.1 | X | X | X | --
| Other Nonprocess Use | -- | 0.1 | X | 52.6 | 0.1 | 0.1 | X | --
| End Use Not Reported | 1.7 | 10 | X | 0.1 | 23.7 | 0.1 | X | 1.7
321219 | Reconstituted Wood Products
| TOTAL FUEL CONSUMPTION | 3.5 | 7.1 | X | 5.5 | 4.6 | 11.1 | 0.1 | 2.9
| Indirect Uses-Boiler Fuel | -- | 0.1 | X | 0.1 | 0.1 | 0.1 | 0.1 | --
| Conventional Boiler Use | -- | 0.1 | X | X | 0.1 | 0.1 | 0.1 | --
| CHP and/or Cogeneration Process | -- | -- | X | 0.1 | 0.1 | 0.1 | 0.1 | --
| Direct Uses-Total Process | -- | 7.4 | X | 0.1 | 5.5 | 20 | X | --
| Process Heating | -- | 0.5 | X | 0.1 | 6.5 | 22.2 | X | --
| Process Cooling and Refrigeration | -- | 0.3 | X | X | X | X | X | --
| Machine Drive | -- | 8.4 | X | 0.1 | 0.1 | 23.1 | X | --
| Electro-Chemical Processes | -- | 0.1 | -- | -- | -- | -- | -- | --
| Other Process Use | -- | 6.3 | X | X | 0.1 | 0.1 | X | --
| Direct Uses-Total Nonprocess | -- | 6.5 | X | 6.3 | 7.1 | 15.4 | X | --
| Facility HVAC (g) | -- | 9.6 | X | 0.1 | 8.9 | 7.8 | X | --
| Facility Lighting | -- | 6.4 | -- | -- | -- | -- | -- | --
| Other Facility Support | -- | 2.6 | X | 50.6 | 0.1 | 85.4 | X | --
| Onsite Transportation | -- | 16.1 | -- | 6.5 | X | 11.5 | -- | --
| Conventional Electricity Generation | -- | -- | X | 0.1 | X | X | X | --
| Other Nonprocess Use | -- | 0.1 | X | 0.1 | 0.1 | 0.1 | X | --
| End Use Not Reported | 2.8 | 0.1 | X | X | X | X | X | 2.9
3219 | Other Wood Products
| TOTAL FUEL CONSUMPTION | 38.5 | 29.4 | 0.1 | 25.8 | 11.5 | 15.1 | X | 58.1
| Indirect Uses-Boiler Fuel | -- | 23.2 | X | 41 | 21.8 | 59.8 | X | --
| Conventional Boiler Use | -- | 23.2 | X | 42.9 | 22 | 58.6 | X | --
| CHP and/or Cogeneration Process | -- | -- | X | 96.8 | 26.9 | 60.5 | X | --
| Direct Uses-Total Process | -- | 30.3 | 0.1 | 53.8 | 21.2 | 25.6 | X | --
| Process Heating | -- | 14.1 | X | 47.6 | 22.9 | 23.7 | X | --
| Process Cooling and Refrigeration | -- | 23.5 | X | 69 | 0.1 | X | X | --
| Machine Drive | -- | 32.9 | 0.1 | 41.3 | 57.2 | 44.7 | X | --
| Electro-Chemical Processes | -- | 83.1 | -- | -- | -- | -- | -- | --
| Other Process Use | -- | 24.8 | X | 81.8 | 94.2 | 64.6 | X | --
| Direct Uses-Total Nonprocess | -- | 29 | X | 30.5 | 13 | 19.8 | X | --
| Facility HVAC (g) | -- | 45.8 | X | 72.4 | 13.3 | 44.7 | X | --
| Facility Lighting | -- | 9.4 | -- | -- | -- | -- | -- | --
| Other Facility Support | -- | 17.1 | X | X | 32.7 | 66.5 | X | --
| Onsite Transportation | -- | 19.2 | -- | 32.6 | 22.5 | 19.8 | -- | --
| Conventional Electricity Generation | -- | -- | X | 59.8 | 96.6 | 45.3 | X | --
| Other Nonprocess Use | -- | 33.8 | X | 79.1 | X | 70 | X | --
| End Use Not Reported | 57.2 | 47 | X | 99 | 74.3 | 46.2 | X | 58.1
322 | PAPER
| TOTAL FUEL CONSUMPTION | 0.3 | 1.7 | 0.1 | 0.8 | 1.1 | 9 | 0.1 | 0.1
| Indirect Uses-Boiler Fuel | -- | 4.9 | 0.1 | 0.9 | 1.1 | 34.7 | 0.1 | --
| Conventional Boiler Use | -- | 4.9 | 0.1 | 8.1 | 4.5 | X | 0.1 | --
| CHP and/or Cogeneration Process | -- | -- | 0.1 | 0.1 | 1.1 | 34.7 | 0.1 | --
| Direct Uses-Total Process | -- | 1.6 | 0.1 | 5.5 | 2.2 | 14.2 | 0.1 | --
| Process Heating | -- | 10 | 0.1 | 12.5 | 2.6 | 15.9 | 0.1 | --
| Process Cooling and Refrigeration | -- | 8 | X | X | 0.1 | X | X | --
| Machine Drive | -- | 1.7 | 0.1 | 3.7 | 1 | 0.1 | 0.1 | --
| Electro-Chemical Processes | -- | 0.4 | -- | -- | -- | -- | -- | --
| Other Process Use | -- | 2.7 | X | 4 | 6 | 49.8 | 0.1 | --
| Direct Uses-Total Nonprocess | -- | 5 | 0.1 | 0.1 | 5.2 | 8 | 0.1 | --
| Facility HVAC (g) | -- | 8 | 0.1 | 0.1 | 6.6 | 19.6 | 0.1 | --
| Facility Lighting | -- | 3.6 | -- | -- | -- | -- | -- | --
| Other Facility Support | -- | 5.5 | X | 39.5 | 6 | 19.8 | X | --
| Onsite Transportation | -- | 15.7 | -- | 0.1 | 65.7 | 8.3 | -- | --
| Conventional Electricity Generation | -- | -- | 0.1 | 12 | 1 | 92.3 | 0.1 | --
| Other Nonprocess Use | -- | 62.9 | 0.1 | 0.3 | 50.4 | 6 | X | --
| End Use Not Reported | 0.1 | 13.8 | 0.1 | 4.7 | 97.4 | 54.1 | 0.1 | 0.1
322110 | Pulp Mills
| TOTAL FUEL CONSUMPTION | 0 | 0 | 0 | 0 | 0 | 0 | 0 | 0
| Indirect Uses-Boiler Fuel | -- | 0 | 0 | 0 | 0 | 0 | 0 | --
| Conventional Boiler Use | -- | 0 | X | 0 | X | X | X | --
| CHP and/or Cogeneration Process | -- | -- | 0 | 0 | 0 | 0 | 0 | --
| Direct Uses-Total Process | -- | 0 | 0 | 0 | 0 | 0 | X | --
| Process Heating | -- | 0 | 0 | 0 | 0 | 0 | X | --
| Process Cooling and Refrigeration | -- | 0 | X | X | X | X | X | --
| Machine Drive | -- | 0 | X | 0 | X | X | X | --
| Electro-Chemical Processes | -- | X | -- | -- | -- | -- | -- | --
| Other Process Use | -- | X | X | X | X | X | X | --
| Direct Uses-Total Nonprocess | -- | 0 | X | 0 | 0 | 0 | X | --
| Facility HVAC (g) | -- | 0 | X | X | 0 | 0 | X | --
| Facility Lighting | -- | 0 | -- | -- | -- | -- | -- | --
| Other Facility Support | -- | 0 | X | X | 0 | 0 | X | --
| Onsite Transportation | -- | 0 | -- | 0 | X | 0 | -- | --
| Conventional Electricity Generation | -- | -- | X | X | X | X | X | --
| Other Nonprocess Use | -- | X | X | X | X | X | X | --
| End Use Not Reported | 0 | X | X | X | X | 0 | X | 0
322121 | Paper Mills, except Newsprint
| TOTAL FUEL CONSUMPTION | 0.1 | 0.1 | 0.1 | 0.1 | 0.1 | 0.1 | 0.1 | 0.1
| Indirect Uses-Boiler Fuel | -- | 0.1 | 0.1 | 0.1 | 0.1 | 0.1 | 0.1 | --
| Conventional Boiler Use | -- | 0.1 | 0.1 | 0.1 | 0.1 | X | 0.1 | --
| CHP and/or Cogeneration Process | -- | -- | 0.1 | 0.1 | 0.1 | 0.1 | 0.1 | --
| Direct Uses-Total Process | -- | 0.1 | 0.1 | 0.1 | 0.1 | 0 | 0.1 | --
| Process Heating | -- | 0.1 | 0.1 | 0.1 | 0.1 | 0.1 | 0.1 | --
| Process Cooling and Refrigeration | -- | 0.1 | X | X | 0.1 | X | X | --
| Machine Drive | -- | 0.1 | 0.1 | 0.1 | 0.1 | 0.1 | 0.1 | --
| Electro-Chemical Processes | -- | 0.1 | -- | -- | -- | -- | -- | --
| Other Process Use | -- | 0.1 | X | 0.1 | 0.1 | X | 0.1 | --
| Direct Uses-Total Nonprocess | -- | 0.1 | 0.1 | 0.1 | 0.1 | 0.1 | 0.1 | --
| Facility HVAC (g) | -- | 0.1 | 0.1 | 0.1 | 0.1 | 0.1 | 0.1 | --
| Facility Lighting | -- | 0.1 | -- | -- | -- | -- | -- | --
| Other Facility Support | -- | 0.1 | X | 0.1 | 0.1 | 0.1 | X | --
| Onsite Transportation | -- | 0.1 | -- | 0.1 | 0.1 | 0.1 | -- | --
| Conventional Electricity Generation | -- | -- | 0.1 | 0.1 | 0.1 | X | 0.1 | --
| Other Nonprocess Use | -- | X | 0.1 | 0.1 | 0.1 | 0.1 | X | --
| End Use Not Reported | 0.1 | X | X | 0.1 | X | 0.1 | 0.1 | 0.1
322122 | Newsprint Mills
| TOTAL FUEL CONSUMPTION | 0 | 0 | X | 0 | 0 | 0 | 0 | 0
| Indirect Uses-Boiler Fuel | -- | 0 | X | 0 | 0 | X | 0 | --
| Conventional Boiler Use | -- | 0 | X | X | 0 | X | X | --
| CHP and/or Cogeneration Process | -- | -- | X | 0 | 0 | X | 0 | --
| Direct Uses-Total Process | -- | 0 | X | 0 | 0 | 0 | X | --
| Process Heating | -- | 0 | X | X | 0 | 0 | X | --
| Process Cooling and Refrigeration | -- | 0 | X | X | X | X | X | --
| Machine Drive | -- | 0 | X | 0 | X | X | X | --
| Electro-Chemical Processes | -- | 0 | -- | -- | -- | -- | -- | --
| Other Process Use | -- | 0 | X | 0 | 0 | X | X | --
| Direct Uses-Total Nonprocess | -- | 0 | X | 0 | 0 | 0 | X | --
| Facility HVAC (g) | -- | 0 | X | X | 0 | 0 | X | --
| Facility Lighting | -- | 0 | -- | -- | -- | -- | -- | --
| Other Facility Support | -- | 0 | X | X | 0 | X | X | --
| Onsite Transportation | -- | 0 | -- | 0 | X | 0 | -- | --
| Conventional Electricity Generation | -- | -- | X | X | X | X | X | --
| Other Nonprocess Use | -- | X | X | 0 | X | X | X | --
| End Use Not Reported | 0 | 0 | X | X | X | X | X | 0
322130 | Paperboard Mills
| TOTAL FUEL CONSUMPTION | 0 | 0 | 0 | 0 | 0 | 0 | 0 | 0
| Indirect Uses-Boiler Fuel | -- | 0 | 0 | 0 | 0 | 0 | 0 | --
| Conventional Boiler Use | -- | 0 | 0 | 0 | 0 | X | 0 | --
| CHP and/or Cogeneration Process | -- | -- | 0 | 0 | 0 | 0 | 0 | --
| Direct Uses-Total Process | -- | 0 | 0 | 0 | 0 | 0 | 0 | --
| Process Heating | -- | 0 | 0 | 0 | 0 | 0 | 0 | --
| Process Cooling and Refrigeration | -- | 0 | X | X | X | X | X | --
| Machine Drive | -- | 0 | X | 0 | 0 | 0 | X | --
| Electro-Chemical Processes | -- | 0 | -- | -- | -- | -- | -- | --
| Other Process Use | -- | 0 | X | 0 | 0 | 0 | X | --
| Direct Uses-Total Nonprocess | -- | 0 | 0 | 0 | 0 | 0 | 0 | --
| Facility HVAC (g) | -- | 0 | 0 | 0 | 0 | 0 | X | --
| Facility Lighting | -- | 0 | -- | -- | -- | -- | -- | --
| Other Facility Support | -- | 0 | X | X | 0 | 0 | X | --
| Onsite Transportation | -- | 0 | -- | 0 | X | 0 | -- | --
| Conventional Electricity Generation | -- | -- | 0 | 0 | 0 | X | 0 | --
| Other Nonprocess Use | -- | 0 | X | 0 | X | 0 | X | --
| End Use Not Reported | 0 | 0 | 0 | 0 | X | 0 | X | 0
323 | PRINTING AND RELATED SUPPORT
| TOTAL FUEL CONSUMPTION | 18.1 | 17.6 | 51.8 | 25.1 | 20 | 33.8 | X | 79.1
| Indirect Uses-Boiler Fuel | -- | 33.9 | 51.8 | 69 | 16.4 | 45.3 | X | --
| Conventional Boiler Use | -- | 33.9 | 51.8 | 50.6 | 16.5 | 60.9 | X | --
| CHP and/or Cogeneration Process | -- | -- | X | 72 | 32.8 | 65 | X | --
| Direct Uses-Total Process | -- | 19.5 | X | 72.2 | 25.4 | 71.3 | X | --
| Process Heating | -- | 15 | X | X | 27.2 | 77.9 | X | --
| Process Cooling and Refrigeration | -- | 24.9 | X | X | 98.2 | X | X | --
| Machine Drive | -- | 20.9 | X | 23.2 | 39.9 | 22.8 | X | --
| Electro-Chemical Processes | -- | 46.6 | -- | -- | -- | -- | -- | --
| Other Process Use | -- | 26.6 | X | 84.7 | 69.4 | 66.1 | X | --
| Direct Uses-Total Nonprocess | -- | 15.9 | X | 27.9 | 26.5 | 26.9 | X | --
| Facility HVAC (g) | -- | 21 | X | 72 | 28.3 | 43.5 | X | --
| Facility Lighting | -- | 13.9 | -- | -- | -- | -- | -- | --
| Other Facility Support | -- | 14.1 | X | 81.4 | 19.8 | 71.3 | X | --
| Onsite Transportation | -- | 25.5 | -- | 7.1 | 67.7 | 29.6 | -- | --
| Conventional Electricity Generation | -- | -- | X | 65.2 | 92.5 | X | X | --
| Other Nonprocess Use | -- | 90.8 | X | 91.3 | 86.6 | X | X | --
| End Use Not Reported | 40.8 | 59.9 | X | X | 49.5 | 77.6 | X | 79.1
324 | PETROLEUM AND COAL PRODUCTS
| TOTAL FUEL CONSUMPTION | 0.1 | 0.1 | 5.2 | 1.7 | 0.3 | 0.2 | 0.1 | 0.1
| Indirect Uses-Boiler Fuel | -- | 0.3 | 0.1 | 2 | 0.1 | 0.6 | 0.1 | --
| Conventional Boiler Use | -- | 0.3 | 0.1 | 4.9 | 0.1 | 0.1 | X | --
| CHP and/or Cogeneration Process | -- | -- | 0.1 | 1.3 | 0.2 | 1.7 | 0.1 | --
| Direct Uses-Total Process | -- | 0.1 | 6.7 | 3.7 | 0.4 | 0.2 | 0.1 | --
| Process Heating | -- | 3.6 | 4.1 | 6.8 | 0.5 | 0.1 | X | --
| Process Cooling and Refrigeration | -- | 0.4 | 79 | 57.8 | 0.1 | 0.1 | X | --
| Machine Drive | -- | 0.1 | 0.1 | 4.4 | 2.7 | 30.2 | X | --
| Electro-Chemical Processes | -- | 0.5 | -- | -- | -- | -- | -- | --
| Other Process Use | -- | 4 | 61.5 | 14.6 | 0.3 | 3.5 | 0.1 | --
| Direct Uses-Total Nonprocess | -- | 0.5 | 0.1 | 1.1 | 2 | 6.6 | 0.1 | --
| Facility HVAC (g) | -- | 0.4 | 0.1 | 27.3 | 3.6 | 3 | X | --
| Facility Lighting | -- | 0.6 | -- | -- | -- | -- | -- | --
| Other Facility Support | -- | 0.6 | X | 2.6 | 4.1 | 0.2 | X | --
| Onsite Transportation | -- | 21.9 | -- | 1.1 | 40.2 | 9.3 | -- | --
| Conventional Electricity Generation | -- | -- | X | 0.5 | 0.1 | 6.7 | X | --
| Other Nonprocess Use | -- | 2.1 | X | 1.1 | 1.8 | 0.1 | 0.1 | --
| End Use Not Reported | 0.1 | 1.4 | 0.1 | 17.6 | 0.2 | 1.3 | X | 0.1
324110 | Petroleum Refineries
| TOTAL FUEL CONSUMPTION | 0.1 | 0.1 | 0.1 | 0.1 | 0.1 | 0.1 | 0.1 | 0.1
| Indirect Uses-Boiler Fuel | -- | 0.1 | 0.1 | 0.1 | 0.1 | 0.1 | 0.1 | --
| Conventional Boiler Use | -- | 0.1 | 0.1 | 0.1 | 0.1 | 0.1 | X | --
| CHP and/or Cogeneration Process | -- | -- | X | 0.1 | 0.1 | 0.1 | 0.1 | --
| Direct Uses-Total Process | -- | 0.1 | 0.1 | 0.1 | 0.2 | 0.1 | X | --
| Process Heating | -- | 1.1 | 0.1 | 0.1 | 0.2 | 0.1 | X | --
| Process Cooling and Refrigeration | -- | 0.4 | X | X | 0.1 | 0.1 | X | --
| Machine Drive | -- | 0.1 | X | 0.1 | 0.1 | 0.1 | X | --
| Electro-Chemical Processes | -- | 0.1 | -- | -- | -- | -- | -- | --
| Other Process Use | -- | 0.1 | X | 0.1 | 0.1 | 0.1 | X | --
| Direct Uses-Total Nonprocess | -- | 0.2 | X | 0.1 | 1.1 | 0.5 | X | --
| Facility HVAC (g) | -- | 0.1 | X | 0.1 | 2.5 | 0.1 | X | --
| Facility Lighting | -- | 0.2 | -- | -- | -- | -- | -- | --
| Other Facility Support | -- | 0.3 | X | 0.1 | 6 | 0.1 | X | --
| Onsite Transportation | -- | X | -- | 0.1 | X | 0.1 | -- | --
| Conventional Electricity Generation | -- | -- | X | 0.1 | 0.1 | 6.7 | X | --
| Other Nonprocess Use | -- | 0.1 | X | 0.1 | 0.1 | X | X | --
| End Use Not Reported | 0.1 | 0.1 | 0.1 | 0.1 | 0.1 | 0.1 | X | 0.1
324121 | Asphalt Paving Mixture and Block
| TOTAL FUEL CONSUMPTION | 5.5 | 3.6 | 13.5 | 3.8 | 5.6 | 6 | X | 26
| Indirect Uses-Boiler Fuel | -- | 4 | X | 2.5 | 7.3 | 47.5 | X | --
| Conventional Boiler Use | -- | 4 | X | 0.3 | 12.3 | 21.1 | X | --
| CHP and/or Cogeneration Process | -- | -- | X | 2.9 | 7.8 | 49.4 | X | --
| Direct Uses-Total Process | -- | 3.7 | 13.5 | 5.3 | 6.4 | 4.8 | X | --
| Process Heating | -- | 9.1 | 10.1 | 7.8 | 7.5 | 5.5 | X | --
| Process Cooling and Refrigeration | -- | 6.6 | 79 | 57.8 | 0.1 | X | X | --
| Machine Drive | -- | 3.6 | 0.1 | 8.2 | 9.8 | 11.5 | X | --
| Electro-Chemical Processes | -- | 4.5 | -- | -- | -- | -- | -- | --
| Other Process Use | -- | 1 | 61.5 | 14.1 | 5.6 | 13 | X | --
| Direct Uses-Total Nonprocess | -- | 5.4 | 0.1 | 3.9 | 8.9 | 26.9 | X | --
| Facility HVAC (g) | -- | 6.7 | 0.1 | 11.4 | 9.5 | 32.4 | X | --
| Facility Lighting | -- | 6.1 | -- | -- | -- | -- | -- | --
| Other Facility Support | -- | 4.7 | X | 3.9 | 11.9 | 11 | X | --
| Onsite Transportation | -- | 19.8 | -- | 4.4 | 59.7 | 49.8 | -- | --
| Conventional Electricity Generation | -- | -- | X | 1.2 | 0.1 | X | X | --
| Other Nonprocess Use | -- | 16.4 | X | 21.5 | 28.5 | 0.1 | X | --
| End Use Not Reported | 22.7 | 36.4 | X | 54.8 | 42.2 | 42.4 | X | 26
324122 | Asphalt Shingle and Coating Materials
| TOTAL FUEL CONSUMPTION | 1.2 | 0.9 | 0.1 | 19.7 | 1.3 | 19.7 | 0.1 | 0.9
| Indirect Uses-Boiler Fuel | -- | 1.5 | 0.1 | 0.2 | 3 | 0.1 | X | --
| Conventional Boiler Use | -- | 1.5 | X | 6.9 | 2.3 | 0.1 | X | --
| CHP and/or Cogeneration Process | -- | -- | 0.1 | 0.1 | 4 | 0.1 | X | --
| Direct Uses-Total Process | -- | 0.7 | X | 45.9 | 1.1 | 65.5 | 0.1 | --
| Process Heating | -- | 7.3 | X | 26.8 | 1.1 | 6.5 | X | --
| Process Cooling and Refrigeration | -- | 2.3 | X | X | 0.1 | X | X | --
| Machine Drive | -- | 0.5 | X | 68.7 | 0.1 | 79.6 | X | --
| Electro-Chemical Processes | -- | 0.1 | -- | -- | -- | -- | -- | --
| Other Process Use | -- | 0.1 | X | 53.3 | 1.3 | 54.6 | 0.1 | --
| Direct Uses-Total Nonprocess | -- | 2.4 | X | 0.1 | 1.3 | 4 | X | --
| Facility HVAC (g) | -- | 0.7 | X | 0.1 | 1.3 | 0.1 | X | --
| Facility Lighting | -- | 4.4 | -- | -- | -- | -- | -- | --
| Other Facility Support | -- | 2.9 | X | 0.1 | 2.3 | 0.1 | X | --
| Onsite Transportation | -- | 0.4 | -- | 0.1 | 0.1 | 4.2 | -- | --
| Conventional Electricity Generation | -- | -- | X | 0.1 | 0.1 | X | X | --
| Other Nonprocess Use | -- | X | X | 5.4 | 76.6 | 0.1 | X | --
| End Use Not Reported | 1.3 | X | X | 0.1 | X | 31.1 | X | 0.9
324199 | Other Petroleum and Coal Products
| TOTAL FUEL CONSUMPTION | 0 | 0 | X | 0 | 0 | 0 | 0 | 0
| Indirect Uses-Boiler Fuel | -- | 0 | X | 0 | 0 | 0 | X | --
| Conventional Boiler Use | -- | 0 | X | 0 | 0 | X | X | --
| CHP and/or Cogeneration Process | -- | -- | X | 0 | 0 | 0 | X | --
| Direct Uses-Total Process | -- | 0 | X | 0 | 0 | 0 | 0 | --
| Process Heating | -- | 0 | X | 0 | 0 | 0 | X | --
| Process Cooling and Refrigeration | -- | 0 | X | X | X | 0 | X | --
| Machine Drive | -- | 0 | X | 0 | X | X | X | --
| Electro-Chemical Processes | -- | X | -- | -- | -- | -- | -- | --
| Other Process Use | -- | 0 | X | 0 | X | 0 | 0 | --
| Direct Uses-Total Nonprocess | -- | 0 | X | 0 | 0 | 0 | 0 | --
| Facility HVAC (g) | -- | 0 | X | 0 | 0 | 0 | X | --
| Facility Lighting | -- | 0 | -- | -- | -- | -- | -- | --
| Other Facility Support | -- | 0 | X | X | 0 | 0 | X | --
| Onsite Transportation | -- | 0 | -- | 0 | X | 0 | -- | --
| Conventional Electricity Generation | -- | -- | X | 0 | X | X | X | --
| Other Nonprocess Use | -- | 0 | X | 0 | 0 | X | 0 | --
| End Use Not Reported | 0 | X | X | X | X | 0 | X | 0
325 | CHEMICALS
| TOTAL FUEL CONSUMPTION | 1.7 | 1.9 | 4.8 | 4.2 | 1 | 6.7 | 3.3 | 6.2
| Indirect Uses-Boiler Fuel | -- | 7 | 4.8 | 7.7 | 1.5 | 9 | 2.4 | --
| Conventional Boiler Use | -- | 7 | 0.2 | 15.3 | 3.9 | 7.8 | 2.4 | --
| CHP and/or Cogeneration Process | -- | -- | 24.4 | 8.8 | 1.5 | 12.2 | 2.7 | --
| Direct Uses-Total Process | -- | 1.8 | 24.1 | 4.4 | 1.1 | 9.9 | 30.8 | --
| Process Heating | -- | 3.6 | 24.1 | 39.4 | 1.3 | 18.1 | 30.9 | --
| Process Cooling and Refrigeration | -- | 2.9 | X | 30.8 | 9.6 | 67.6 | X | --
| Machine Drive | -- | 2.4 | X | 3.6 | 2.1 | 40.9 | 70.3 | --
| Electro-Chemical Processes | -- | 1.3 | -- | -- | -- | -- | -- | --
| Other Process Use | -- | 7.3 | X | 6.1 | 4.2 | 11.6 | X | --
| Direct Uses-Total Nonprocess | -- | 4.4 | 0.1 | 7.3 | 4 | 14.3 | 25.8 | --
| Facility HVAC (g) | -- | 4.7 | 0.1 | 68 | 4.1 | 36.3 | 25.8 | --
| Facility Lighting | -- | 5.8 | -- | -- | -- | -- | -- | --
| Other Facility Support | -- | 4.4 | X | 2.3 | 6.7 | 19.6 | X | --
| Onsite Transportation | -- | 11.6 | -- | 4.2 | 36 | 15.8 | -- | --
| Conventional Electricity Generation | -- | -- | X | 19.3 | 36.7 | 17.2 | X | --
| Other Nonprocess Use | -- | 17.4 | X | 6.2 | 34.3 | 42.7 | X | --
| End Use Not Reported | 5.7 | 18.4 | X | 8.2 | 14 | 3.3 | 6.1 | 6.2
325110 | Petrochemicals
| TOTAL FUEL CONSUMPTION | 0.1 | 0.1 | X | 0.1 | 0.1 | 0.4 | X | 0.1
| Indirect Uses-Boiler Fuel | -- | 0.1 | X | 0.1 | 0.1 | 0.1 | X | --
| Conventional Boiler Use | -- | 0.1 | X | 0.1 | 0.1 | 0.1 | X | --
| CHP and/or Cogeneration Process | -- | -- | X | 0.1 | 0.1 | 0.1 | X | --
| Direct Uses-Total Process | -- | 0.1 | X | 0.1 | 0.1 | 0.1 | X | --
| Process Heating | -- | 0.1 | X | X | 0.1 | 0.1 | X | --
| Process Cooling and Refrigeration | -- | 0.1 | X | X | 0.1 | X | X | --
| Machine Drive | -- | 0.1 | X | 0.1 | 0.1 | 0.1 | X | --
| Electro-Chemical Processes | -- | 0.1 | -- | -- | -- | -- | -- | --
| Other Process Use | -- | X | X | 0.1 | 0.1 | 0.1 | X | --
| Direct Uses-Total Nonprocess | -- | 0.2 | X | 0.1 | 0.1 | 76.5 | X | --
| Facility HVAC (g) | -- | 0.3 | X | 0.1 | 0.1 | 85.3 | X | --
| Facility Lighting | -- | 0.1 | -- | -- | -- | -- | -- | --
| Other Facility Support | -- | 0.2 | X | 0.1 | 0.1 | X | X | --
| Onsite Transportation | -- | 0.1 | -- | 0.1 | X | 72.5 | -- | --
| Conventional Electricity Generation | -- | -- | X | 0.1 | X | X | X | --
| Other Nonprocess Use | -- | 0.1 | X | 0.1 | 0.1 | X | X | --
| End Use Not Reported | 0.1 | X | X | 0.1 | X | 0.1 | X | 0.1
325120 | Industrial Gases
| TOTAL FUEL CONSUMPTION | 4.5 | 6.9 | X | 37.8 | 1.4 | 50.2 | X | 0.1
| Indirect Uses-Boiler Fuel | -- | 0.3 | X | 7.2 | 6.8 | 73.7 | X | --
| Conventional Boiler Use | -- | 0.3 | X | 0.1 | 0.5 | X | X | --
| CHP and/or Cogeneration Process | -- | -- | X | 30 | 15 | 73.7 | X | --
| Direct Uses-Total Process | -- | 6.8 | X | 5.9 | 1.9 | X | X | --
| Process Heating | -- | 13 | X | 19.5 | 3.8 | X | X | --
| Process Cooling and Refrigeration | -- | 8.6 | X | 57 | 19.1 | X | X | --
| Machine Drive | -- | 7.1 | X | 0.2 | 0.8 | X | X | --
| Electro-Chemical Processes | -- | 24.5 | -- | -- | -- | -- | -- | --
| Other Process Use | -- | X | X | X | 0.8 | X | X | --
| Direct Uses-Total Nonprocess | -- | 8.9 | X | 55.5 | 0.2 | 56.3 | X | --
| Facility HVAC (g) | -- | 2.9 | X | 88.5 | 0.2 | 34.2 | X | --
| Facility Lighting | -- | 8.4 | -- | -- | -- | -- | -- | --
| Other Facility Support | -- | 25.7 | X | 19.1 | 36.3 | 37.3 | X | --
| Onsite Transportation | -- | 76.4 | -- | 66.2 | 51.1 | 64.4 | -- | --
| Conventional Electricity Generation | -- | -- | X | X | X | X | X | --
| Other Nonprocess Use | -- | 85.4 | X | 13.9 | X | X | X | --
| End Use Not Reported | 0.1 | 0.1 | X | X | X | 85.9 | X | 0.1
325180 | Other Basic Inorganic Chemicals
| TOTAL FUEL CONSUMPTION | 1.6 | 1.9 | X | 3 | 3.2 | 14.5 | 0.1 | 0.5
| Indirect Uses-Boiler Fuel | -- | 18.4 | X | 13.5 | 3.8 | 21.7 | 0.1 | --
| Conventional Boiler Use | -- | 18.4 | X | 17.7 | 5.4 | 83.1 | 0.1 | --
| CHP and/or Cogeneration Process | -- | -- | X | 20.9 | 5.1 | 22 | 0.1 | --
| Direct Uses-Total Process | -- | 1.6 | X | 19.2 | 3.9 | 19.3 | 0.1 | --
| Process Heating | -- | 7.3 | X | 39.5 | 7.5 | 19.4 | 0.1 | --
| Process Cooling and Refrigeration | -- | 2.9 | X | 0.1 | 14.5 | X | X | --
| Machine Drive | -- | 4.2 | X | 5.1 | 3.2 | 0.1 | X | --
| Electro-Chemical Processes | -- | 1.4 | -- | -- | -- | -- | -- | --
| Other Process Use | -- | 9.5 | X | 0.1 | 0.1 | 0.1 | X | --
| Direct Uses-Total Nonprocess | -- | 7.4 | X | 2.1 | 11 | 15.3 | X | --
| Facility HVAC (g) | -- | 9.1 | X | 0.8 | 11 | 47.1 | X | --
| Facility Lighting | -- | 7.2 | -- | -- | -- | -- | -- | --
| Other Facility Support | -- | 6.3 | X | 0.1 | 32.4 | 42.8 | X | --
| Onsite Transportation | -- | 32.9 | -- | 2.3 | X | 12.8 | -- | --
| Conventional Electricity Generation | -- | -- | X | 17.5 | X | X | X | --
| Other Nonprocess Use | -- | 0.1 | X | 53 | X | 0.1 | X | --
| End Use Not Reported | 0.9 | 51 | X | X | 52.7 | 35.4 | X | 0.5
325193 | Ethyl Alcohol
| TOTAL FUEL CONSUMPTION | 3 | 3.6 | X | 25.8 | 3.8 | 8.6 | 2.6 | 6.8
| Indirect Uses-Boiler Fuel | -- | 10.5 | X | X | 5.7 | X | 5.9 | --
| Conventional Boiler Use | -- | 10.5 | X | X | 10.1 | X | 0.1 | --
| CHP and/or Cogeneration Process | -- | -- | X | X | 5.9 | X | 7.1 | --
| Direct Uses-Total Process | -- | 3.7 | X | 43 | 2.7 | 0.1 | 9.3 | --
| Process Heating | -- | 5 | X | X | 3 | X | 9.3 | --
| Process Cooling and Refrigeration | -- | 6 | X | X | 0.1 | X | X | --
| Machine Drive | -- | 3.5 | X | 43 | 29.1 | 0.1 | X | --
| Electro-Chemical Processes | -- | 10.1 | -- | -- | -- | -- | -- | --
| Other Process Use | -- | 32.4 | X | X | 13.7 | X | X | --
| Direct Uses-Total Nonprocess | -- | 7.9 | X | 24.2 | 5 | 9.8 | X | --
| Facility HVAC (g) | -- | 12.4 | X | X | 5.9 | 71.6 | X | --
| Facility Lighting | -- | 5.2 | -- | -- | -- | -- | -- | --
| Other Facility Support | -- | 4.8 | X | 0.1 | 6.8 | 0.1 | X | --
| Onsite Transportation | -- | 25 | -- | 25.7 | 0.1 | 0.4 | -- | --
| Conventional Electricity Generation | -- | -- | X | 64.6 | X | X | X | --
| Other Nonprocess Use | -- | X | X | 6.7 | 0.1 | X | X | --
| End Use Not Reported | 3.3 | 36.1 | X | 0.1 | 53.1 | 0.1 | 0.1 | 6.8
325194 | Cyclic Crudes, Intermediate and Gum and Wood Chemicals
| TOTAL FUEL CONSUMPTION | 0 | 0 | X | 0 | 0 | 0 | X | 0
| Indirect Uses-Boiler Fuel | -- | 0 | X | 0 | 0 | X | X | --
| Conventional Boiler Use | -- | 0 | X | 0 | 0 | X | X | --
| CHP and/or Cogeneration Process | -- | -- | X | X | 0 | X | X | --
| Direct Uses-Total Process | -- | 0 | X | 0 | 0 | 0 | X | --
| Process Heating | -- | 0 | X | X | 0 | 0 | X | --
| Process Cooling and Refrigeration | -- | 0 | X | 0 | X | X | X | --
| Machine Drive | -- | 0 | X | 0 | X | X | X | --
| Electro-Chemical Processes | -- | 0 | -- | -- | -- | -- | -- | --
| Other Process Use | -- | 0 | X | 0 | 0 | 0 | X | --
| Direct Uses-Total Nonprocess | -- | 0 | X | 0 | 0 | 0 | X | --
| Facility HVAC (g) | -- | 0 | X | 0 | 0 | 0 | X | --
| Facility Lighting | -- | 0 | -- | -- | -- | -- | -- | --
| Other Facility Support | -- | 0 | X | X | 0 | 0 | X | --
| Onsite Transportation | -- | 0 | -- | 0 | X | 0 | -- | --
| Conventional Electricity Generation | -- | -- | X | 0 | X | X | X | --
| Other Nonprocess Use | -- | X | X | X | 0 | X | X | --
| End Use Not Reported | 0 | 0 | X | X | X | X | X | 0
325199 | Other Basic Organic Chemicals
| TOTAL FUEL CONSUMPTION | 4.7 | 3.7 | 0.1 | 2.6 | 1.4 | 19.7 | 5.7 | 11.8
| Indirect Uses-Boiler Fuel | -- | 10.1 | 0.1 | 13.5 | 1.3 | 0.2 | 0.2 | --
| Conventional Boiler Use | -- | 10.1 | 0.1 | 16.8 | 2.5 | 0.1 | 15.3 | --
| CHP and/or Cogeneration Process | -- | -- | X | 0.1 | 1.7 | 74.2 | 0.1 | --
| Direct Uses-Total Process | -- | 2.5 | X | 1.3 | 2.6 | 24.8 | X | --
| Process Heating | -- | 11.2 | X | 0.2 | 3.4 | 26.4 | X | --
| Process Cooling and Refrigeration | -- | 4.4 | X | X | 34.9 | 74.2 | X | --
| Machine Drive | -- | 2.6 | X | 0.1 | 0.2 | 43.2 | X | --
| Electro-Chemical Processes | -- | 0.4 | -- | -- | -- | -- | -- | --
| Other Process Use | -- | 13.6 | X | 11.1 | 4 | 0.1 | X | --
| Direct Uses-Total Nonprocess | -- | 13 | X | 7.4 | 11.3 | 26.9 | X | --
| Facility HVAC (g) | -- | 9.6 | X | 63.8 | 3.7 | 83.8 | X | --
| Facility Lighting | -- | 18 | -- | -- | -- | -- | -- | --
| Other Facility Support | -- | 5.8 | X | 1.3 | 3.7 | 46.2 | X | --
| Onsite Transportation | -- | 32.1 | -- | 14.3 | 44.1 | 22.6 | -- | --
| Conventional Electricity Generation | -- | -- | X | 9.5 | 15 | X | X | --
| Other Nonprocess Use | -- | 46.2 | X | 6.1 | 82 | 80.9 | X | --
| End Use Not Reported | 11.3 | 36.2 | X | 18.6 | 61.5 | 10 | 25.7 | 11.8
325211 | Plastics Materials and Resins
| TOTAL FUEL CONSUMPTION | 1.6 | 3.7 | 17.8 | 5 | 0.8 | 4.6 | 32.4 | 2.2
| Indirect Uses-Boiler Fuel | -- | 6.3 | 13 | 1 | 0.4 | 4.8 | 0.1 | --
| Conventional Boiler Use | -- | 6.3 | 49 | 3 | 3.4 | 0.1 | 0.1 | --
| CHP and/or Cogeneration Process | -- | -- | 0.1 | 0.1 | 0.3 | 9.6 | X | --
| Direct Uses-Total Process | -- | 3.6 | 50 | 1.6 | 2.6 | 1.7 | 58 | --
| Process Heating | -- | 9.4 | 50 | X | 3.1 | 6.7 | 58 | --
| Process Cooling and Refrigeration | -- | 11.9 | X | 43.6 | 0.1 | 89.5 | X | --
| Machine Drive | -- | 4.1 | X | 1.6 | 0.3 | 65.1 | X | --
| Electro-Chemical Processes | -- | 5.1 | -- | -- | -- | -- | -- | --
| Other Process Use | -- | 11 | X | 40.1 | 6.9 | 0.4 | X | --
| Direct Uses-Total Nonprocess | -- | 6.5 | 0.1 | 9.5 | 5.3 | 25 | 42.3 | --
| Facility HVAC (g) | -- | 7.2 | 0.1 | 15.9 | 6.8 | 27.4 | 42.3 | --
| Facility Lighting | -- | 7.8 | -- | -- | -- | -- | -- | --
| Other Facility Support | -- | 8.6 | X | 20.8 | 4.2 | 23.6 | X | --
| Onsite Transportation | -- | 23.5 | -- | 9.6 | 82.4 | 31.3 | -- | --
| Conventional Electricity Generation | -- | -- | X | 15 | 77.1 | X | X | --
| Other Nonprocess Use | -- | 2 | X | 14.3 | 72.5 | 1.3 | X | --
| End Use Not Reported | 2.2 | 0.6 | X | X | 0.1 | 1.1 | X | 2.2
325212 | Synthetic Rubber
| TOTAL FUEL CONSUMPTION | 0 | 0 | X | 0 | 0 | 0 | 0 | 0
| Indirect Uses-Boiler Fuel | -- | 0 | X | 0 | 0 | 0 | 0 | --
| Conventional Boiler Use | -- | 0 | X | 0 | 0 | X | X | --
| CHP and/or Cogeneration Process | -- | -- | X | 0 | 0 | 0 | 0 | --
| Direct Uses-Total Process | -- | 0 | X | 0 | 0 | 0 | X | --
| Process Heating | -- | 0 | X | 0 | 0 | X | X | --
| Process Cooling and Refrigeration | -- | 0 | X | X | 0 | X | X | --
| Machine Drive | -- | 0 | X | 0 | 0 | 0 | X | --
| Electro-Chemical Processes | -- | X | -- | -- | -- | -- | -- | --
| Other Process Use | -- | X | X | 0 | 0 | X | X | --
| Direct Uses-Total Nonprocess | -- | 0 | X | 0 | 0 | 0 | X | --
| Facility HVAC (g) | -- | 0 | X | X | 0 | 0 | X | --
| Facility Lighting | -- | 0 | -- | -- | -- | -- | -- | --
| Other Facility Support | -- | 0 | X | X | 0 | X | X | --
| Onsite Transportation | -- | 0 | -- | 0 | X | 0 | -- | --
| Conventional Electricity Generation | -- | -- | X | 0 | X | X | X | --
| Other Nonprocess Use | -- | 0 | X | 0 | 0 | 0 | X | --
| End Use Not Reported | 0 | 0 | X | 0 | X | 0 | X | 0
325220 | Artificial and Synthetic Fibers and Filaments
| TOTAL FUEL CONSUMPTION | 0 | 0 | 0 | 0 | 0 | 0 | 0 | 0
| Indirect Uses-Boiler Fuel | -- | 0 | 0 | 0 | 0 | 0 | 0 | --
| Conventional Boiler Use | -- | 0 | 0 | 0 | 0 | 0 | 0 | --
| CHP and/or Cogeneration Process | -- | -- | X | 0 | 0 | X | 0 | --
| Direct Uses-Total Process | -- | 0 | 0 | 0 | 0 | 0 | 0 | --
| Process Heating | -- | 0 | 0 | 0 | 0 | 0 | 0 | --
| Process Cooling and Refrigeration | -- | 0 | X | X | 0 | X | X | --
| Machine Drive | -- | 0 | X | 0 | 0 | 0 | X | --
| Electro-Chemical Processes | -- | 0 | -- | -- | -- | -- | -- | --
| Other Process Use | -- | 0 | X | X | 0 | 0 | X | --
| Direct Uses-Total Nonprocess | -- | 0 | X | 0 | 0 | 0 | X | --
| Facility HVAC (g) | -- | 0 | X | X | 0 | 0 | X | --
| Facility Lighting | -- | 0 | -- | -- | -- | -- | -- | --
| Other Facility Support | -- | 0 | X | 0 | 0 | X | X | --
| Onsite Transportation | -- | 0 | -- | 0 | 0 | 0 | -- | --
| Conventional Electricity Generation | -- | -- | X | 0 | X | X | X | --
| Other Nonprocess Use | -- | 0 | X | 0 | X | 0 | X | --
| End Use Not Reported | 0 | X | X | X | 0 | 0 | X | 0
325311 | Nitrogenous Fertilizers
| TOTAL FUEL CONSUMPTION | 3.1 | 4.3 | 0.1 | 4.6 | 3.3 | 0.7 | X | 0.1
| Indirect Uses-Boiler Fuel | -- | 1.4 | 0.1 | X | 0.4 | 0 | X | --
| Conventional Boiler Use | -- | 1.4 | X | X | 0.2 | X | X | --
| CHP and/or Cogeneration Process | -- | -- | 0.1 | X | 0.5 | 0 | X | --
| Direct Uses-Total Process | -- | 5.2 | X | 0.1 | 4.6 | 0.1 | X | --
| Process Heating | -- | 0.2 | X | 0.1 | 5.1 | 0.1 | X | --
| Process Cooling and Refrigeration | -- | 0.2 | X | 0.1 | 0.1 | X | X | --
| Machine Drive | -- | 6.3 | X | 0.1 | 0.1 | X | X | --
| Electro-Chemical Processes | -- | 0.1 | -- | -- | -- | -- | -- | --
| Other Process Use | -- | 0.1 | X | 0.1 | 0.1 | X | X | --
| Direct Uses-Total Nonprocess | -- | 4.3 | X | 5.9 | 29.5 | 14.2 | X | --
| Facility HVAC (g) | -- | 2.3 | X | X | 32.3 | 5.2 | X | --
| Facility Lighting | -- | 7.2 | -- | -- | -- | -- | -- | --
| Other Facility Support | -- | 4 | X | X | 19.5 | X | X | --
| Onsite Transportation | -- | 0.1 | -- | 7.7 | X | 14.5 | -- | --
| Conventional Electricity Generation | -- | -- | X | 0.1 | X | X | X | --
| Other Nonprocess Use | -- | 43.5 | X | 0.1 | X | X | X | --
| End Use Not Reported | 0.1 | 0.1 | X | X | 0.1 | 0.1 | X | 0.1
325312 | Phosphatic Fertilizers
| TOTAL FUEL CONSUMPTION | 0 | 0 | 0 | 0 | 0 | 0 | 0 | 0
| Indirect Uses-Boiler Fuel | -- | 0 | 0 | 0 | 0 | 0 | 0 | --
| Conventional Boiler Use | -- | 0 | X | X | 0 | X | X | --
| CHP and/or Cogeneration Process | -- | -- | 0 | 0 | 0 | 0 | 0 | --
| Direct Uses-Total Process | -- | 0 | X | 0 | 0 | 0 | X | --
| Process Heating | -- | 0 | X | X | 0 | 0 | X | --
| Process Cooling and Refrigeration | -- | 0 | X | X | 0 | X | X | --
| Machine Drive | -- | 0 | X | 0 | X | X | X | --
| Electro-Chemical Processes | -- | X | -- | -- | -- | -- | -- | --
| Other Process Use | -- | X | X | 0 | 0 | 0 | X | --
| Direct Uses-Total Nonprocess | -- | 0 | X | 0 | 0 | 0 | X | --
| Facility HVAC (g) | -- | 0 | X | X | 0 | 0 | X | --
| Facility Lighting | -- | 0 | -- | -- | -- | -- | -- | --
| Other Facility Support | -- | 0 | X | X | 0 | X | X | --
| Onsite Transportation | -- | 0 | -- | 0 | X | 0 | -- | --
| Conventional Electricity Generation | -- | -- | X | X | X | X | X | --
| Other Nonprocess Use | -- | 0 | X | 0 | X | X | X | --
| End Use Not Reported | 0 | 0 | X | X | 0 | X | X | 0
3254 | Pharmaceuticals and Medicines
| TOTAL FUEL CONSUMPTION | 4.7 | 11.3 | X | 31.9 | 2.5 | 22.7 | 0.1 | 0.2
| Indirect Uses-Boiler Fuel | -- | 4.4 | X | 0.2 | 2.4 | 16.1 | 0.1 | --
| Conventional Boiler Use | -- | 4.4 | X | 0.1 | 4.8 | 0.4 | 0.1 | --
| CHP and/or Cogeneration Process | -- | -- | X | 1.9 | 1.2 | 20.6 | 0.1 | --
| Direct Uses-Total Process | -- | 11.7 | X | 35.4 | 3.3 | 23.1 | X | --
| Process Heating | -- | 6.3 | X | 78.1 | 3.7 | 5.3 | X | --
| Process Cooling and Refrigeration | -- | 11.2 | X | 0.1 | 56.5 | X | X | --
| Machine Drive | -- | 14.3 | X | 0.1 | 47.6 | 0.1 | X | --
| Electro-Chemical Processes | -- | 2.3 | -- | -- | -- | -- | -- | --
| Other Process Use | -- | 4 | X | 38.4 | 4.4 | 55.5 | X | --
| Direct Uses-Total Nonprocess | -- | 11.6 | X | 64.3 | 11.1 | 34.1 | 0.1 | --
| Facility HVAC (g) | -- | 10.6 | X | 82.8 | 12.3 | 25.7 | 0.1 | --
| Facility Lighting | -- | 18 | -- | -- | -- | -- | -- | --
| Other Facility Support | -- | 3.1 | X | 19.7 | 3 | 8.8 | X | --
| Onsite Transportation | -- | 5 | -- | 8 | 11.2 | 14 | -- | --
| Conventional Electricity Generation | -- | -- | X | 2.9 | 41.3 | 1.3 | X | --
| Other Nonprocess Use | -- | 8.3 | X | 9.9 | 8.3 | 66.4 | X | --
| End Use Not Reported | 1.5 | 15.7 | X | 22 | 97.5 | X | X | 0.2
325412 | Pharmaceutical Preparation
| TOTAL FUEL CONSUMPTION | 1.4 | 1.9 | X | 36.8 | 1.5 | 25.5 | 0.1 | 0.2
| Indirect Uses-Boiler Fuel | -- | 7.4 | X | 0.2 | 1.1 | 40.1 | 0.1 | --
| Conventional Boiler Use | -- | 7.4 | X | 0.1 | 1.6 | 0.4 | 0.1 | --
| CHP and/or Cogeneration Process | -- | -- | X | 1.3 | 1.5 | 83.8 | 0.1 | --
| Direct Uses-Total Process | -- | 1.7 | X | 37.4 | 4.1 | 26.8 | X | --
| Process Heating | -- | 2.5 | X | 78.1 | 4.1 | 5.3 | X | --
| Process Cooling and Refrigeration | -- | 2.1 | X | 0.1 | 0.9 | X | X | --
| Machine Drive | -- | 2.1 | X | 0.1 | 47.6 | 0.1 | X | --
| Electro-Chemical Processes | -- | 4.4 | -- | -- | -- | -- | -- | --
| Other Process Use | -- | 0.6 | X | 40.2 | 5.1 | 83.2 | X | --
| Direct Uses-Total Nonprocess | -- | 2.2 | X | 69.1 | 5.8 | 19.9 | 0.1 | --
| Facility HVAC (g) | -- | 2.3 | X | 82.8 | 6.5 | 28.9 | 0.1 | --
| Facility Lighting | -- | 2.4 | -- | -- | -- | -- | -- | --
| Other Facility Support | -- | 4.3 | X | 23.3 | 2.6 | 11 | X | --
| Onsite Transportation | -- | 3.3 | -- | 9.5 | 24.9 | 24.2 | -- | --
| Conventional Electricity Generation | -- | -- | X | 4.2 | 59.4 | 49.3 | X | --
| Other Nonprocess Use | -- | 11.1 | X | 0.2 | 12.1 | 0.1 | X | --
| End Use Not Reported | 1.9 | 15.7 | X | X | 97.5 | X | X | 0.2
325992 | Photographic Film, Paper, Plate, and Chemicals
| TOTAL FUEL CONSUMPTION | 1.6 | 0.7 | 0.1 | 0 | 3.2 | 39.7 | X | 0.1
| Indirect Uses-Boiler Fuel | -- | 0.1 | 0.1 | 0.1 | 0.1 | 0.1 | X | --
| Conventional Boiler Use | -- | 0.1 | X | X | 0.1 | X | X | --
| CHP and/or Cogeneration Process | -- | -- | 0.1 | 0.1 | 0.1 | 0.1 | X | --
| Direct Uses-Total Process | -- | 0.9 | X | 0 | 13.7 | 0.1 | X | --
| Process Heating | -- | 0.1 | X | X | 14.4 | 0.1 | X | --
| Process Cooling and Refrigeration | -- | 0.8 | X | X | X | 0.1 | X | --
| Machine Drive | -- | 1.3 | X | 0 | 0.1 | 0 | X | --
| Electro-Chemical Processes | -- | 0 | -- | -- | -- | -- | -- | --
| Other Process Use | -- | 0.1 | X | X | 0.1 | X | X | --
| Direct Uses-Total Nonprocess | -- | 0.4 | X | 0.1 | 0.6 | 0.1 | X | --
| Facility HVAC (g) | -- | 0.5 | X | 0 | 0.6 | 0.1 | X | --
| Facility Lighting | -- | 0.2 | -- | -- | -- | -- | -- | --
| Other Facility Support | -- | 0.4 | X | 0.1 | 0.4 | 0.1 | X | --
| Onsite Transportation | -- | 1.6 | -- | 0.1 | X | 0.1 | -- | --
| Conventional Electricity Generation | -- | -- | X | 0.1 | 0 | X | X | --
| Other Nonprocess Use | -- | 0.1 | X | 0.1 | 0 | X | X | --
| End Use Not Reported | 0.3 | 0.1 | X | X | 0.1 | 60.4 | X | 0.1
326 | PLASTICS AND RUBBER PRODUCTS
| TOTAL FUEL CONSUMPTION | 8.4 | 9.9 | X | 70.6 | 12.4 | 16.1 | 62.3 | 58.2
| Indirect Uses-Boiler Fuel | -- | 42.1 | X | 67.9 | 18.4 | 46.5 | 64.2 | --
| Conventional Boiler Use | -- | 42.1 | X | 67.9 | 27.3 | 46.6 | 97.5 | --
| CHP and/or Cogeneration Process | -- | -- | X | X | 25.8 | 0.1 | 66.4 | --
| Direct Uses-Total Process | -- | 9.2 | X | 77 | 21.4 | 39.2 | X | --
| Process Heating | -- | 16.7 | X | 79.4 | 23.2 | 71.5 | X | --
| Process Cooling and Refrigeration | -- | 11.9 | X | X | 60.6 | X | X | --
| Machine Drive | -- | 9.9 | X | 41.5 | 48.2 | 67.7 | X | --
| Electro-Chemical Processes | -- | 56.2 | -- | -- | -- | -- | -- | --
| Other Process Use | -- | 53.6 | X | X | 58.1 | 56.1 | X | --
| Direct Uses-Total Nonprocess | -- | 16.4 | X | 79.1 | 16.8 | 18.4 | 97.5 | --
| Facility HVAC (g) | -- | 16.8 | X | 54.8 | 17.5 | 41.3 | 97.5 | --
| Facility Lighting | -- | 18.1 | -- | -- | -- | -- | -- | --
| Other Facility Support | -- | 27.9 | X | 73.1 | 30.7 | 98.9 | X | --
| Onsite Transportation | -- | 23.7 | -- | 37.2 | 73.7 | 14.7 | -- | --
| Conventional Electricity Generation | -- | -- | X | 50.6 | X | X | X | --
| Other Nonprocess Use | -- | 96.7 | X | 97 | 97.2 | 99 | X | --
| End Use Not Reported | 38.3 | 67.6 | X | 0.1 | 98.8 | 38.1 | X | 58.2
327 | NONMETALLIC MINERAL PRODUCTS
| TOTAL FUEL CONSUMPTION | 2.2 | 3.6 | 5.6 | 16.9 | 4.1 | 14.9 | 0.9 | 1.1
| Indirect Uses-Boiler Fuel | -- | 9.7 | 79.8 | 78.4 | 20.2 | 48.8 | 0.1 | --
| Conventional Boiler Use | -- | 9.7 | X | 85.6 | 17.2 | 66.5 | X | --
| CHP and/or Cogeneration Process | -- | -- | 79.8 | 79.2 | 23.7 | 50.9 | 0.1 | --
| Direct Uses-Total Process | -- | 1.9 | 1.5 | 28.3 | 2.4 | 28.8 | 0.9 | --
| Process Heating | -- | 1.9 | 1.5 | 4.3 | 2.4 | 36.7 | 0.9 | --
| Process Cooling and Refrigeration | -- | 4.3 | X | X | 4.1 | 0.1 | X | --
| Machine Drive | -- | 2.4 | X | 34.9 | 14.2 | 47.8 | 30.3 | --
| Electro-Chemical Processes | -- | 32.2 | -- | -- | -- | -- | -- | --
| Other Process Use | -- | 12.7 | X | 71.4 | 3.2 | 82.9 | X | --
| Direct Uses-Total Nonprocess | -- | 6.1 | 99 | 16.3 | 9.1 | 10.7 | 61.7 | --
| Facility HVAC (g) | -- | 8 | 99 | 26.5 | 9.7 | 27.6 | 61.7 | --
| Facility Lighting | -- | 5.4 | -- | -- | -- | -- | -- | --
| Other Facility Support | -- | 7.6 | X | 13.9 | 13.1 | 69 | X | --
| Onsite Transportation | -- | 10.7 | -- | 15.6 | 3.6 | 10.5 | -- | --
| Conventional Electricity Generation | -- | -- | X | 18.1 | 0.2 | 0.1 | X | --
| Other Nonprocess Use | -- | 14.8 | X | 48.6 | 0.1 | 65.4 | X | --
| End Use Not Reported | 11.2 | 65.5 | X | 27.3 | 55.4 | 44.9 | 0.1 | 1.1
327120 | Clay Building Material and Refractories
| TOTAL FUEL CONSUMPTION | 2.9 | 1.8 | 59.3 | 8 | 3.3 | 4.7 | 3.2 | 1
| Indirect Uses-Boiler Fuel | -- | 22.1 | X | X | 4.1 | X | X | --
| Conventional Boiler Use | -- | 22.1 | X | X | 2.1 | X | X | --
| CHP and/or Cogeneration Process | -- | -- | X | X | 4.7 | X | X | --
| Direct Uses-Total Process | -- | 1.8 | 59.3 | 3.4 | 3.6 | 0.7 | 3.4 | --
| Process Heating | -- | 3.6 | 59.3 | 34.4 | 3.6 | 1.5 | 3.4 | --
| Process Cooling and Refrigeration | -- | 13.4 | X | X | X | X | X | --
| Machine Drive | -- | 1.9 | X | 7.9 | 0.1 | 2.2 | X | --
| Electro-Chemical Processes | -- | 34.7 | -- | -- | -- | -- | -- | --
| Other Process Use | -- | 0.3 | X | 0.5 | 0.9 | 0.1 | X | --
| Direct Uses-Total Nonprocess | -- | 5.4 | X | 9.7 | 3.3 | 4.2 | X | --
| Facility HVAC (g) | -- | 8.6 | X | 22.1 | 3.9 | 9.5 | X | --
| Facility Lighting | -- | 4.9 | -- | -- | -- | -- | -- | --
| Other Facility Support | -- | 2.4 | X | X | 8.3 | 43.5 | X | --
| Onsite Transportation | -- | 3.2 | -- | 5 | 11.6 | 4.4 | -- | --
| Conventional Electricity Generation | -- | -- | X | 51.3 | 0.1 | 0.1 | X | --
| Other Nonprocess Use | -- | 86 | X | 40.8 | 0.1 | X | X | --
| End Use Not Reported | 0.4 | 0.1 | X | 0.1 | 0.1 | 33 | 0.1 | 1
327211 | Flat Glass
| TOTAL FUEL CONSUMPTION | 0 | 0 | X | 0 | 0 | 0 | X | 0
| Indirect Uses-Boiler Fuel | -- | 0 | X | X | 0 | X | X | --
| Conventional Boiler Use | -- | 0 | X | X | 0 | X | X | --
| CHP and/or Cogeneration Process | -- | -- | X | X | X | X | X | --
| Direct Uses-Total Process | -- | 0 | X | 0 | 0 | 0 | X | --
| Process Heating | -- | 0 | X | X | 0 | 0 | X | --
| Process Cooling and Refrigeration | -- | 0 | X | X | 0 | X | X | --
| Machine Drive | -- | 0 | X | 0 | 0 | X | X | --
| Electro-Chemical Processes | -- | 0 | -- | -- | -- | -- | -- | --
| Other Process Use | -- | 0 | X | 0 | 0 | 0 | X | --
| Direct Uses-Total Nonprocess | -- | 0 | X | 0 | 0 | 0 | X | --
| Facility HVAC (g) | -- | 0 | X | 0 | 0 | 0 | X | --
| Facility Lighting | -- | 0 | -- | -- | -- | -- | -- | --
| Other Facility Support | -- | 0 | X | X | 0 | 0 | X | --
| Onsite Transportation | -- | 0 | -- | 0 | X | 0 | -- | --
| Conventional Electricity Generation | -- | -- | X | 0 | X | X | X | --
| Other Nonprocess Use | -- | X | X | 0 | X | X | X | --
| End Use Not Reported | 0 | 0 | X | 0 | 0 | 0 | X | 0
327212 | Other Pressed and Blown Glass and Glassware
| TOTAL FUEL CONSUMPTION | 0.8 | 1 | X | 0.1 | 0.9 | 0.5 | X | 8.7
| Indirect Uses-Boiler Fuel | -- | 0.1 | X | 0.1 | 0.1 | X | X | --
| Conventional Boiler Use | -- | 0.1 | X | 0.1 | 0.5 | X | X | --
| CHP and/or Cogeneration Process | -- | -- | X | 0.1 | 0.1 | X | X | --
| Direct Uses-Total Process | -- | 0.6 | X | 0.1 | 1 | 0.3 | X | --
| Process Heating | -- | 0.6 | X | 0.1 | 1 | 0.4 | X | --
| Process Cooling and Refrigeration | -- | 0.3 | X | X | 0.1 | X | X | --
| Machine Drive | -- | 1.4 | X | 0.1 | 0.1 | 0.1 | X | --
| Electro-Chemical Processes | -- | 0.1 | -- | -- | -- | -- | -- | --
| Other Process Use | -- | 0.1 | X | 0.1 | 0.1 | 0.1 | X | --
| Direct Uses-Total Nonprocess | -- | 4.2 | X | 0.2 | 4.1 | 0.5 | X | --
| Facility HVAC (g) | -- | 4.9 | X | X | 4.3 | 0.1 | X | --
| Facility Lighting | -- | 4.5 | -- | -- | -- | -- | -- | --
| Other Facility Support | -- | 3.9 | X | X | 0.9 | X | X | --
| Onsite Transportation | -- | 0.3 | -- | 0.3 | 0.1 | 0.6 | -- | --
| Conventional Electricity Generation | -- | -- | X | 0.1 | X | X | X | --
| Other Nonprocess Use | -- | X | X | 0.1 | X | 0.1 | X | --
| End Use Not Reported | 8.4 | X | X | X | X | 18.4 | X | 8.7
327213 | Glass Containers
| TOTAL FUEL CONSUMPTION | 0 | 0 | X | 0 | 0 | 0 | X | 0
| Indirect Uses-Boiler Fuel | -- | 0 | X | X | 0 | 0 | X | --
| Conventional Boiler Use | -- | 0 | X | X | 0 | X | X | --
| CHP and/or Cogeneration Process | -- | -- | X | X | 0 | 0 | X | --
| Direct Uses-Total Process | -- | 0 | X | 0 | 0 | 0 | X | --
| Process Heating | -- | 0 | X | 0 | 0 | 0 | X | --
| Process Cooling and Refrigeration | -- | 0 | X | X | 0 | X | X | --
| Machine Drive | -- | 0 | X | 0 | 0 | 0 | X | --
| Electro-Chemical Processes | -- | X | -- | -- | -- | -- | -- | --
| Other Process Use | -- | 0 | X | 0 | X | X | X | --
| Direct Uses-Total Nonprocess | -- | 0 | X | 0 | 0 | 0 | X | --
| Facility HVAC (g) | -- | 0 | X | 0 | 0 | 0 | X | --
| Facility Lighting | -- | 0 | -- | -- | -- | -- | -- | --
| Other Facility Support | -- | 0 | X | X | 0 | 0 | X | --
| Onsite Transportation | -- | 0 | -- | 0 | X | 0 | -- | --
| Conventional Electricity Generation | -- | -- | X | 0 | X | X | X | --
| Other Nonprocess Use | -- | X | X | 0 | X | X | X | --
| End Use Not Reported | 0 | X | X | X | X | 0 | X | 0
327215 | Glass Products from Purchased Glass
| TOTAL FUEL CONSUMPTION | 6.7 | 1.8 | 79.8 | 3.2 | 13.7 | 11.7 | 81.2 | 1.3
| Indirect Uses-Boiler Fuel | -- | 1.1 | 79.8 | 2.1 | 4.6 | 60.1 | X | --
| Conventional Boiler Use | -- | 1.1 | X | X | 13.7 | 0.1 | X | --
| CHP and/or Cogeneration Process | -- | -- | 79.8 | 2.1 | 2 | 68.5 | X | --
| Direct Uses-Total Process | -- | 2 | X | 32.7 | 9.5 | 1.3 | X | --
| Process Heating | -- | 3.4 | X | X | 10 | 1.3 | X | --
| Process Cooling and Refrigeration | -- | 1.4 | X | X | 56.8 | X | X | --
| Machine Drive | -- | 1.5 | X | 33.6 | 2.2 | 4.9 | X | --
| Electro-Chemical Processes | -- | 7 | -- | -- | -- | -- | -- | --
| Other Process Use | -- | 8.2 | X | 0.1 | 0.1 | 16.2 | X | --
| Direct Uses-Total Nonprocess | -- | 2.2 | X | 1.4 | 39.5 | 16.7 | 81.2 | --
| Facility HVAC (g) | -- | 2.4 | X | X | 38.2 | 29.9 | 81.2 | --
| Facility Lighting | -- | 2 | -- | -- | -- | -- | -- | --
| Other Facility Support | -- | 4.2 | X | X | 66.7 | 45.7 | X | --
| Onsite Transportation | -- | 1.5 | -- | 2.6 | 0.1 | 9.5 | -- | --
| Conventional Electricity Generation | -- | -- | X | 3.9 | 7.9 | 0.1 | X | --
| Other Nonprocess Use | -- | 11.7 | X | 0.1 | 0.1 | 0.1 | X | --
| End Use Not Reported | 0.6 | 0.3 | X | 1.3 | 1.5 | 2.9 | X | 1.3
327310 | Cements
| TOTAL FUEL CONSUMPTION | 0.7 | 0.9 | 0.1 | 6.4 | 2.1 | 1.2 | 0.5 | 1.1
| Indirect Uses-Boiler Fuel | -- | 18.6 | X | X | 0.1 | X | 0.1 | --
| Conventional Boiler Use | -- | 18.6 | X | X | X | X | X | --
| CHP and/or Cogeneration Process | -- | -- | X | X | 0.1 | X | 0.1 | --
| Direct Uses-Total Process | -- | 0.9 | 0.1 | 14.5 | 2.1 | 0.1 | 0.5 | --
| Process Heating | -- | 1.8 | 0.1 | 3.2 | 2.1 | 0.1 | 0.5 | --
| Process Cooling and Refrigeration | -- | 0.1 | X | X | 0.1 | 0.1 | X | --
| Machine Drive | -- | 1.1 | X | 32.3 | 16.7 | 0.1 | 30.3 | --
| Electro-Chemical Processes | -- | 0.1 | -- | -- | -- | -- | -- | --
| Other Process Use | -- | 0.1 | X | 0.1 | X | 0.1 | X | --
| Direct Uses-Total Nonprocess | -- | 1.2 | X | 0.8 | 2.2 | 1.7 | X | --
| Facility HVAC (g) | -- | 0.6 | X | 0.1 | 2.5 | 0.1 | X | --
| Facility Lighting | -- | 2.9 | -- | -- | -- | -- | -- | --
| Other Facility Support | -- | 1.3 | X | X | 0.1 | 0.1 | X | --
| Onsite Transportation | -- | 1.7 | -- | 0.8 | X | 4.4 | -- | --
| Conventional Electricity Generation | -- | -- | X | 0.1 | X | X | X | --
| Other Nonprocess Use | -- | 0.5 | X | 0.1 | X | 0.1 | X | --
| End Use Not Reported | 1.1 | 0.1 | X | 0.1 | 0.1 | 0.1 | X | 1.1
327410 | Lime
| TOTAL FUEL CONSUMPTION | 0 | 0 | X | 0 | 0 | 0 | 0 | 0
| Indirect Uses-Boiler Fuel | -- | 0 | X | X | X | X | X | --
| Conventional Boiler Use | -- | 0 | X | X | X | X | X | --
| CHP and/or Cogeneration Process | -- | -- | X | X | X | X | X | --
| Direct Uses-Total Process | -- | 0 | X | 0 | 0 | 0 | 0 | --
| Process Heating | -- | 0 | X | 0 | 0 | 0 | 0 | --
| Process Cooling and Refrigeration | -- | 0 | X | X | X | X | X | --
| Machine Drive | -- | 0 | X | 0 | X | 0 | X | --
| Electro-Chemical Processes | -- | X | -- | -- | -- | -- | -- | --
| Other Process Use | -- | 0 | X | 0 | X | 0 | X | --
| Direct Uses-Total Nonprocess | -- | 0 | X | 0 | 0 | 0 | X | --
| Facility HVAC (g) | -- | 0 | X | X | 0 | 0 | X | --
| Facility Lighting | -- | 0 | -- | -- | -- | -- | -- | --
| Other Facility Support | -- | 0 | X | X | 0 | X | X | --
| Onsite Transportation | -- | 0 | -- | 0 | X | 0 | -- | --
| Conventional Electricity Generation | -- | -- | X | X | X | X | X | --
| Other Nonprocess Use | -- | X | X | X | X | X | X | --
| End Use Not Reported | 0 | 0 | X | 0 | X | 0 | X | 0
327420 | Gypsum
| TOTAL FUEL CONSUMPTION | 0.2 | 1.9 | X | 0.1 | 0.1 | 1.4 | X | 0.1
| Indirect Uses-Boiler Fuel | -- | 0.1 | X | 0.1 | 0.1 | X | X | --
| Conventional Boiler Use | -- | 0.1 | X | 0.1 | 0.1 | X | X | --
| CHP and/or Cogeneration Process | -- | -- | X | X | 0.1 | X | X | --
| Direct Uses-Total Process | -- | 2.1 | X | 0.1 | 0.1 | X | X | --
| Process Heating | -- | 0.1 | X | 0.1 | 0.1 | X | X | --
| Process Cooling and Refrigeration | -- | 0.1 | X | X | X | X | X | --
| Machine Drive | -- | 2.4 | X | 0.1 | 0.1 | X | X | --
| Electro-Chemical Processes | -- | X | -- | -- | -- | -- | -- | --
| Other Process Use | -- | X | X | 0.1 | X | X | X | --
| Direct Uses-Total Nonprocess | -- | 1.1 | X | 0.1 | 0.1 | 1.4 | X | --
| Facility HVAC (g) | -- | 1.5 | X | 0.1 | 0.1 | 0.1 | X | --
| Facility Lighting | -- | 1.5 | -- | -- | -- | -- | -- | --
| Other Facility Support | -- | 0.1 | X | 0.1 | 0.1 | 0.1 | X | --
| Onsite Transportation | -- | 0.1 | -- | 0.1 | X | 1.4 | -- | --
| Conventional Electricity Generation | -- | -- | X | X | 0.1 | X | X | --
| Other Nonprocess Use | -- | X | X | X | X | X | X | --
| End Use Not Reported | 0.1 | X | X | X | X | X | X | 0.1
327993 | Mineral Wool
| TOTAL FUEL CONSUMPTION | 1.1 | 0.6 | X | 8 | 0.8 | 3.8 | X | 19.5
| Indirect Uses-Boiler Fuel | -- | 0.9 | X | 0 | 0.1 | X | X | --
| Conventional Boiler Use | -- | 0.9 | X | X | 0.1 | X | X | --
| CHP and/or Cogeneration Process | -- | -- | X | 0 | 0.1 | X | X | --
| Direct Uses-Total Process | -- | 0.6 | X | 0.1 | 0.6 | 0.1 | X | --
| Process Heating | -- | 0.1 | X | X | 0.6 | 0.1 | X | --
| Process Cooling and Refrigeration | -- | 1.1 | X | X | 0 | 0.1 | X | --
| Machine Drive | -- | 1.3 | X | 0.1 | 4.2 | 0.1 | X | --
| Electro-Chemical Processes | -- | 0 | -- | -- | -- | -- | -- | --
| Other Process Use | -- | 0.1 | X | 0.1 | 0.1 | 0.1 | X | --
| Direct Uses-Total Nonprocess | -- | 2.1 | X | 8.4 | 4.3 | 5.2 | X | --
| Facility HVAC (g) | -- | 3.4 | X | 0.1 | 4.5 | 0 | X | --
| Facility Lighting | -- | 1.3 | -- | -- | -- | -- | -- | --
| Other Facility Support | -- | 1.8 | X | 0.1 | 2.9 | 0.1 | X | --
| Onsite Transportation | -- | 0.1 | -- | 22.1 | 0.1 | 5.2 | -- | --
| Conventional Electricity Generation | -- | -- | X | 0.1 | X | X | X | --
| Other Nonprocess Use | -- | 0.1 | X | 0.1 | 0.1 | 57.4 | X | --
| End Use Not Reported | 13.8 | 0.1 | X | X | 0.1 | 0.1 | X | 19.5
331 | PRIMARY METALS
| TOTAL FUEL CONSUMPTION | 0.5 | 1.2 | 0.1 | 0.8 | 0.6 | 2.5 | 0.1 | 0.2
| Indirect Uses-Boiler Fuel | -- | 3.2 | 0.1 | 0.1 | 0.8 | 12.6 | X | --
| Conventional Boiler Use | -- | 3.2 | 0.1 | 0.1 | 2.7 | 0.1 | X | --
| CHP and/or Cogeneration Process | -- | -- | 0.1 | 0.1 | 0.2 | 14.5 | X | --
| Direct Uses-Total Process | -- | 1.2 | 0.1 | 0.4 | 0.7 | 2.9 | 0.1 | --
| Process Heating | -- | 1.6 | 0.1 | 0.7 | 0.7 | 3.4 | 0.1 | --
| Process Cooling and Refrigeration | -- | 0.9 | X | 13.5 | 0.5 | 0.1 | X | --
| Machine Drive | -- | 3.4 | 0.1 | 0.4 | 12.5 | 2.8 | X | --
| Electro-Chemical Processes | -- | 0.1 | -- | -- | -- | -- | -- | --
| Other Process Use | -- | 1.2 | X | 1.9 | 0.1 | 8.1 | 0.1 | --
| Direct Uses-Total Nonprocess | -- | 1.8 | 0.1 | 1 | 0.9 | 3.9 | X | --
| Facility HVAC (g) | -- | 1.9 | 0.1 | 10.6 | 1 | 12.4 | X | --
| Facility Lighting | -- | 2.1 | -- | -- | -- | -- | -- | --
| Other Facility Support | -- | 2.4 | X | 11.2 | 0.6 | 2.9 | X | --
| Onsite Transportation | -- | 1.1 | -- | 1 | 0.3 | 4.2 | -- | --
| Conventional Electricity Generation | -- | -- | X | 1.3 | 53.6 | 15.2 | X | --
| Other Nonprocess Use | -- | 2.6 | X | 0.1 | 0.2 | 8.2 | X | --
| End Use Not Reported | 0.2 | 0.4 | 0.1 | 0.1 | 0.5 | 12 | X | 0.2
331110 | Iron and Steel Mills and Ferroalloys
| TOTAL FUEL CONSUMPTION | 0.2 | 0.2 | 0.1 | 0.1 | 0.3 | 0.3 | 0.1 | 0.1
| Indirect Uses-Boiler Fuel | -- | 1.8 | 0.1 | X | 1.2 | 0.1 | X | --
| Conventional Boiler Use | -- | 1.8 | 0.1 | X | 3.7 | X | X | --
| CHP and/or Cogeneration Process | -- | -- | 0.1 | X | 0.1 | 0.1 | X | --
| Direct Uses-Total Process | -- | 0.2 | X | 0.1 | 0.2 | 0.1 | 0.1 | --
| Process Heating | -- | 0.1 | X | 0.1 | 0.3 | 0.1 | 0.1 | --
| Process Cooling and Refrigeration | -- | 0.1 | X | X | 0.1 | 0.1 | X | --
| Machine Drive | -- | 0.4 | X | 0.1 | 0.1 | 0.1 | X | --
| Electro-Chemical Processes | -- | 0.1 | -- | -- | -- | -- | -- | --
| Other Process Use | -- | 0.1 | X | 0.1 | 0.1 | 0.1 | 0.1 | --
| Direct Uses-Total Nonprocess | -- | 1.4 | X | 0.1 | 0.3 | 0.5 | X | --
| Facility HVAC (g) | -- | 0.9 | X | 0.1 | 0.4 | 0.1 | X | --
| Facility Lighting | -- | 2.2 | -- | -- | -- | -- | -- | --
| Other Facility Support | -- | 0.5 | X | X | 0.1 | 0.1 | X | --
| Onsite Transportation | -- | 0.1 | -- | 0.1 | 0.1 | 0.5 | -- | --
| Conventional Electricity Generation | -- | -- | X | 0.1 | X | 0.1 | X | --
| Other Nonprocess Use | -- | 0.1 | X | 0.1 | 0.1 | 0.1 | X | --
| End Use Not Reported | 0.1 | 0.1 | 0.1 | 0.1 | 0.1 | 0.1 | X | 0.1
3312 | Steel Products from Purchased Steel
| TOTAL FUEL CONSUMPTION | 10.1 | 18.7 | X | 6.2 | 5.8 | 13.8 | X | 14.4
| Indirect Uses-Boiler Fuel | -- | 3.5 | X | 0.1 | 5.2 | 0.1 | X | --
| Conventional Boiler Use | -- | 3.5 | X | X | 7.5 | X | X | --
| CHP and/or Cogeneration Process | -- | -- | X | 0.1 | 7.5 | 0.1 | X | --
| Direct Uses-Total Process | -- | 19.5 | X | 1 | 7.7 | 4.9 | X | --
| Process Heating | -- | 1.5 | X | 0.1 | 2 | 2.9 | X | --
| Process Cooling and Refrigeration | -- | 2.2 | X | 97.5 | 31.6 | X | X | --
| Machine Drive | -- | 29.3 | X | 0.1 | 85.8 | 10.3 | X | --
| Electro-Chemical Processes | -- | 36.1 | -- | -- | -- | -- | -- | --
| Other Process Use | -- | 8.4 | X | 19.3 | 1.2 | 2.6 | X | --
| Direct Uses-Total Nonprocess | -- | 13.9 | X | 6.8 | 8.2 | 9.9 | X | --
| Facility HVAC (g) | -- | 11.1 | X | 46.9 | 8.6 | 67.9 | X | --
| Facility Lighting | -- | 14.8 | -- | -- | -- | -- | -- | --
| Other Facility Support | -- | 26.3 | X | X | 6.4 | 3 | X | --
| Onsite Transportation | -- | 9.5 | -- | 6.6 | 0.1 | 8.7 | -- | --
| Conventional Electricity Generation | -- | -- | X | 66.3 | 0.1 | 97.5 | X | --
| Other Nonprocess Use | -- | 73.6 | X | X | 0.1 | 0.5 | X | --
| End Use Not Reported | 13.3 | 0.1 | X | 0.1 | 0.1 | 65.4 | X | 14.4
3313 | Alumina and Aluminum
| TOTAL FUEL CONSUMPTION | 0.3 | 0.1 | 0.1 | 0.1 | 0.4 | 1.3 | X | 0.1
| Indirect Uses-Boiler Fuel | -- | 1.1 | 0.1 | X | 1.2 | 2.8 | X | --
| Conventional Boiler Use | -- | 1.1 | 0.1 | X | 12.4 | 0.1 | X | --
| CHP and/or Cogeneration Process | -- | -- | X | X | 0.1 | 33.9 | X | --
| Direct Uses-Total Process | -- | 0.1 | 0.1 | 0.1 | 0.2 | 0.8 | X | --
| Process Heating | -- | 0.4 | 0.1 | 0.1 | 0.2 | 1.4 | X | --
| Process Cooling and Refrigeration | -- | 4.3 | X | 0.1 | 16 | X | X | --
| Machine Drive | -- | 0.3 | X | 0.1 | 0.4 | 1.5 | X | --
| Electro-Chemical Processes | -- | 0.1 | -- | -- | -- | -- | -- | --
| Other Process Use | -- | 0.1 | X | 0.1 | 0.1 | 0.1 | X | --
| Direct Uses-Total Nonprocess | -- | 1.4 | 0.1 | 0.1 | 1.2 | 2.6 | X | --
| Facility HVAC (g) | -- | 1.4 | 0.1 | 0.1 | 0.4 | 5.2 | X | --
| Facility Lighting | -- | 1.5 | -- | -- | -- | -- | -- | --
| Other Facility Support | -- | 1.7 | X | X | 0.2 | 13.6 | X | --
| Onsite Transportation | -- | 7.3 | -- | 0.1 | 0.2 | 2.7 | -- | --
| Conventional Electricity Generation | -- | -- | X | 0.1 | 83.1 | X | X | --
| Other Nonprocess Use | -- | 0.1 | X | 0.1 | X | 0.1 | X | --
| End Use Not Reported | 0.2 | 4.6 | X | 0.1 | 0.1 | 1.1 | X | 0.1
331314 | Secondary Smelting and Alloying of Aluminum
| TOTAL FUEL CONSUMPTION | 0.1 | 0.1 | X | 0.1 | 0.1 | 0.1 | X | 0.1
| Indirect Uses-Boiler Fuel | -- | 0.1 | X | X | 0.1 | X | X | --
| Conventional Boiler Use | -- | 0.1 | X | X | 0.1 | X | X | --
| CHP and/or Cogeneration Process | -- | -- | X | X | 0.1 | X | X | --
| Direct Uses-Total Process | -- | 0.1 | X | 0.1 | 0.1 | 0.1 | X | --
| Process Heating | -- | 0.1 | X | 0.1 | 0.1 | 0 | X | --
| Process Cooling and Refrigeration | -- | 0.1 | X | X | X | X | X | --
| Machine Drive | -- | 0.1 | X | 0.1 | 0.1 | 0.1 | X | --
| Electro-Chemical Processes | -- | 0.1 | -- | -- | -- | -- | -- | --
| Other Process Use | -- | 0.1 | X | 0.1 | X | 0.1 | X | --
| Direct Uses-Total Nonprocess | -- | 0.1 | X | 0.1 | 0.1 | 0.1 | X | --
| Facility HVAC (g) | -- | 0.1 | X | 0.1 | 0.1 | 0.1 | X | --
| Facility Lighting | -- | 0.1 | -- | -- | -- | -- | -- | --
| Other Facility Support | -- | 0.1 | X | X | 0.1 | X | X | --
| Onsite Transportation | -- | 0.1 | -- | 0.1 | X | 0.1 | -- | --
| Conventional Electricity Generation | -- | -- | X | 0.1 | 0.1 | X | X | --
| Other Nonprocess Use | -- | 0.1 | X | 0.1 | X | 0.1 | X | --
| End Use Not Reported | 0.1 | 0.1 | X | X | 0.1 | 0.1 | X | 0.1
331315 | Aluminum Sheet, Plate and Foils
| TOTAL FUEL CONSUMPTION | 1 | 1.1 | 0.1 | 0.1 | 1 | 5.4 | X | 0.1
| Indirect Uses-Boiler Fuel | -- | 0.1 | X | X | 14.5 | X | X | --
| Conventional Boiler Use | -- | 0.1 | X | X | 14.8 | X | X | --
| CHP and/or Cogeneration Process | -- | -- | X | X | 0.1 | X | X | --
| Direct Uses-Total Process | -- | 0.7 | 0.1 | 0.1 | 0.4 | 0.1 | X | --
| Process Heating | -- | 0.5 | 0.1 | X | 0.4 | 0.1 | X | --
| Process Cooling and Refrigeration | -- | 12.5 | X | 0.1 | 0.1 | X | X | --
| Machine Drive | -- | 0.5 | X | 0.1 | 0.1 | X | X | --
| Electro-Chemical Processes | -- | 0.1 | -- | -- | -- | -- | -- | --
| Other Process Use | -- | 0.1 | X | X | 0.1 | 0.1 | X | --
| Direct Uses-Total Nonprocess | -- | 4 | X | 0.1 | 0.1 | 6.2 | X | --
| Facility HVAC (g) | -- | 3.6 | X | X | 0.1 | X | X | --
| Facility Lighting | -- | 4.3 | -- | -- | -- | -- | -- | --
| Other Facility Support | -- | 4.1 | X | X | 0.1 | 0.1 | X | --
| Onsite Transportation | -- | 22.5 | -- | 0.1 | 0.1 | 6.2 | -- | --
| Conventional Electricity Generation | -- | -- | X | X | X | X | X | --
| Other Nonprocess Use | -- | 0.1 | X | 0.1 | X | X | X | --
| End Use Not Reported | 0.1 | X | X | X | X | X | X | 0.1
331318 | Other Aluminum Rolling, Drawing and Extruding
| TOTAL FUEL CONSUMPTION | 0.9 | 0.8 | 0 | 0.3 | 1.2 | 2.4 | X | 5.1
| Indirect Uses-Boiler Fuel | -- | 1.8 | X | X | 6.3 | 2.8 | X | --
| Conventional Boiler Use | -- | 1.8 | X | X | 10.6 | 0.1 | X | --
| CHP and/or Cogeneration Process | -- | -- | X | X | 8 | 33.9 | X | --
| Direct Uses-Total Process | -- | 0.9 | X | 0.1 | 0.8 | 1.2 | X | --
| Process Heating | -- | 1.2 | X | X | 0.7 | 2.6 | X | --
| Process Cooling and Refrigeration | -- | 1.5 | X | X | 16.9 | X | X | --
| Machine Drive | -- | 1.1 | X | 0.1 | 6.3 | 1.6 | X | --
| Electro-Chemical Processes | -- | 1.9 | -- | -- | -- | -- | -- | --
| Other Process Use | -- | 0.1 | X | 0 | 0 | 0.1 | X | --
| Direct Uses-Total Nonprocess | -- | 0.9 | 0 | 0.3 | 7.5 | 3.7 | X | --
| Facility HVAC (g) | -- | 0.8 | 0 | 0.1 | 2.1 | 8 | X | --
| Facility Lighting | -- | 1.2 | -- | -- | -- | -- | -- | --
| Other Facility Support | -- | 2.2 | X | X | 5.7 | 33.9 | X | --
| Onsite Transportation | -- | 3.7 | -- | 0.4 | 0.9 | 3.8 | -- | --
| Conventional Electricity Generation | -- | -- | X | 0.1 | 83.4 | X | X | --
| Other Nonprocess Use | -- | 0.1 | X | 0.1 | X | X | X | --
| End Use Not Reported | 2.7 | 4.8 | X | 0.1 | 0.1 | 23.6 | X | 5.1
3314 | Nonferrous Metals, except Aluminum
| TOTAL FUEL CONSUMPTION | 2.2 | 2.3 | X | 3.2 | 3.8 | 4.1 | 0.1 | 4.8
| Indirect Uses-Boiler Fuel | -- | 1.6 | X | 0.1 | 0.7 | 0.1 | X | --
| Conventional Boiler Use | -- | 1.6 | X | 0.1 | 1.2 | 0.1 | X | --
| CHP and/or Cogeneration Process | -- | -- | X | 0.1 | 0.8 | 0.1 | X | --
| Direct Uses-Total Process | -- | 2.3 | X | 1.9 | 5.3 | 0.3 | 0.1 | --
| Process Heating | -- | 1.9 | X | 0.1 | 5.4 | 0.2 | X | --
| Process Cooling and Refrigeration | -- | 2.4 | X | X | X | X | X | --
| Machine Drive | -- | 7.7 | X | 1.2 | 2.4 | 0.1 | X | --
| Electro-Chemical Processes | -- | 0.4 | -- | -- | -- | -- | -- | --
| Other Process Use | -- | 2.4 | X | 60 | 9.5 | 30 | 0.1 | --
| Direct Uses-Total Nonprocess | -- | 2.9 | X | 5.1 | 3.8 | 14.2 | X | --
| Facility HVAC (g) | -- | 2.3 | X | 13.2 | 4.1 | 23.9 | X | --
| Facility Lighting | -- | 4.2 | -- | -- | -- | -- | -- | --
| Other Facility Support | -- | 9.1 | X | 7.5 | 5.3 | 89 | X | --
| Onsite Transportation | -- | 12.7 | -- | 6.3 | 0.1 | 16 | -- | --
| Conventional Electricity Generation | -- | -- | X | 0.4 | 1.7 | X | X | --
| Other Nonprocess Use | -- | 3.1 | X | 0.1 | 5.7 | 24.8 | X | --
| End Use Not Reported | 4.7 | 0.1 | X | X | X | 20.5 | X | 4.8
331410 | Nonferrous Metal (except Aluminum) Smelting and Refining
| TOTAL FUEL CONSUMPTION | 0.7 | 0.7 | X | 0.1 | 0.9 | 4.1 | 0 | 0.1
| Indirect Uses-Boiler Fuel | -- | 0 | X | 0 | 0.1 | X | X | --
| Conventional Boiler Use | -- | 0 | X | 0.1 | 0 | X | X | --
| CHP and/or Cogeneration Process | -- | -- | X | 0 | 0.1 | X | X | --
| Direct Uses-Total Process | -- | 0.7 | X | 0.1 | 0.8 | 11.8 | 0 | --
| Process Heating | -- | 0.5 | X | 0 | 0.5 | 0.1 | X | --
| Process Cooling and Refrigeration | -- | 0.8 | X | X | X | X | X | --
| Machine Drive | -- | 0.8 | X | 0 | 0.1 | X | X | --
| Electro-Chemical Processes | -- | 0.2 | -- | -- | -- | -- | -- | --
| Other Process Use | -- | 2.7 | X | 0 | 11.9 | 50.8 | 0 | --
| Direct Uses-Total Nonprocess | -- | 1.5 | X | 0.1 | 8 | 0.1 | X | --
| Facility HVAC (g) | -- | 2.7 | X | X | 9.6 | 0 | X | --
| Facility Lighting | -- | 1.3 | -- | -- | -- | -- | -- | --
| Other Facility Support | -- | 1.5 | X | X | 0 | 0.1 | X | --
| Onsite Transportation | -- | 0.1 | -- | 0 | 0 | 0 | -- | --
| Conventional Electricity Generation | -- | -- | X | 0 | 0 | X | X | --
| Other Nonprocess Use | -- | 0 | X | 0 | X | 0.1 | X | --
| End Use Not Reported | 0 | 0 | X | X | X | 0 | X | 0.1
3315 | Foundries
| TOTAL FUEL CONSUMPTION | 3.7 | 6.8 | 0.1 | 4.9 | 4.4 | 4.9 | 0.1 | 5.7
| Indirect Uses-Boiler Fuel | -- | 15.8 | X | 0.1 | 7.3 | 13.7 | X | --
| Conventional Boiler Use | -- | 15.8 | X | 0.1 | 3.2 | 0.1 | X | --
| CHP and/or Cogeneration Process | -- | -- | X | 0.1 | 15.2 | 15.1 | X | --
| Direct Uses-Total Process | -- | 7.7 | 0.1 | 6.6 | 5.8 | 9.3 | 0.1 | --
| Process Heating | -- | 12 | X | 13.3 | 6.1 | 12.5 | 0.1 | --
| Process Cooling and Refrigeration | -- | 5.1 | X | X | 43.8 | 0.1 | X | --
| Machine Drive | -- | 4 | 0.1 | 6.5 | 8.9 | 4.5 | X | --
| Electro-Chemical Processes | -- | 5.4 | -- | -- | -- | -- | -- | --
| Other Process Use | -- | 5.4 | X | 2.5 | 4.1 | 13.7 | X | --
| Direct Uses-Total Nonprocess | -- | 4.6 | 0.1 | 5.4 | 1.6 | 2.8 | X | --
| Facility HVAC (g) | -- | 5.2 | 0.1 | 17.6 | 1.7 | 2.7 | X | --
| Facility Lighting | -- | 5 | -- | -- | -- | -- | -- | --
| Other Facility Support | -- | 6.1 | X | 36.5 | 5.5 | 3.9 | X | --
| Onsite Transportation | -- | 0.9 | -- | 5.7 | 6 | 3.5 | -- | --
| Conventional Electricity Generation | -- | -- | X | 18.3 | 40.8 | 0.1 | X | --
| Other Nonprocess Use | -- | 4.3 | X | 0.9 | 1 | 14 | X | --
| End Use Not Reported | 5.5 | 8.2 | X | 79.6 | 19.7 | 14.7 | X | 5.7
331511 | Iron Foundries
| TOTAL FUEL CONSUMPTION | 2.1 | 2.5 | 0.1 | 1.9 | 1.4 | 3.7 | 0.1 | 5.8
| Indirect Uses-Boiler Fuel | -- | 9.1 | X | 0.1 | 11.2 | 82.1 | X | --
| Conventional Boiler Use | -- | 9.1 | X | X | 3.7 | 0 | X | --
| CHP and/or Cogeneration Process | -- | -- | X | 0.1 | 12.7 | 89 | X | --
| Direct Uses-Total Process | -- | 1.9 | X | 7.1 | 1.5 | 3.5 | 0.1 | --
| Process Heating | -- | 1.8 | X | 5.4 | 1.6 | 7.7 | 0.1 | --
| Process Cooling and Refrigeration | -- | 7 | X | X | X | X | X | --
| Machine Drive | -- | 2.8 | X | 13.1 | 0.1 | 4.1 | X | --
| Electro-Chemical Processes | -- | 22.7 | -- | -- | -- | -- | -- | --
| Other Process Use | -- | 7.7 | X | X | 5.2 | 0.1 | X | --
| Direct Uses-Total Nonprocess | -- | 5.6 | 0.1 | 1.8 | 1.9 | 3.9 | X | --
| Facility HVAC (g) | -- | 4.6 | 0.1 | 18.5 | 2.1 | 3.1 | X | --
| Facility Lighting | -- | 9.4 | -- | -- | -- | -- | -- | --
| Other Facility Support | -- | 2 | X | 50.7 | 2.7 | 10.9 | X | --
| Onsite Transportation | -- | 1.7 | -- | 1.8 | X | 5.9 | -- | --
| Conventional Electricity Generation | -- | -- | X | 0.1 | X | 0.1 | X | --
| Other Nonprocess Use | -- | 8.3 | X | 5 | 0.1 | 0.1 | X | --
| End Use Not Reported | 5.7 | 0.1 | X | 79.6 | 79.4 | 52.2 | X | 5.8
331523 | Nonferrous Metal Die-Casting Foundries
| TOTAL FUEL CONSUMPTION | 1.2 | 1.2 | X | 3.6 | 1.4 | 9.5 | X | 12.5
| Indirect Uses-Boiler Fuel | -- | 21 | X | X | 13.6 | X | X | --
| Conventional Boiler Use | -- | 21 | X | X | 0.1 | X | X | --
| CHP and/or Cogeneration Process | -- | -- | X | X | 56.6 | X | X | --
| Direct Uses-Total Process | -- | 1.1 | X | 3.3 | 1.4 | 15.5 | X | --
| Process Heating | -- | 2 | X | X | 1.4 | 18.5 | X | --
| Process Cooling and Refrigeration | -- | 1.2 | X | X | 92.1 | X | X | --
| Machine Drive | -- | 1.2 | X | 3.5 | 62.8 | 1.6 | X | --
| Electro-Chemical Processes | -- | 23.2 | -- | -- | -- | -- | -- | --
| Other Process Use | -- | 0.4 | X | 0.1 | 3.2 | 0.2 | X | --
| Direct Uses-Total Nonprocess | -- | 3.7 | X | 3.9 | 3.9 | 4.7 | X | --
| Facility HVAC (g) | -- | 2.5 | X | 0.1 | 3.3 | 14.4 | X | --
| Facility Lighting | -- | 2.5 | -- | -- | -- | -- | -- | --
| Other Facility Support | -- | 15.7 | X | 0.1 | 13.6 | 34.2 | X | --
| Onsite Transportation | -- | 2.4 | -- | 6.7 | 32.2 | 4.8 | -- | --
| Conventional Electricity Generation | -- | -- | X | 2.7 | X | X | X | --
| Other Nonprocess Use | -- | 0.1 | X | 0.1 | 0.1 | X | X | --
| End Use Not Reported | 1.8 | 1.8 | X | X | X | 1.3 | X | 12.5
331524 | Aluminum Foundries, except Die-Casting
| TOTAL FUEL CONSUMPTION | 9.8 | 3.9 | 0.1 | 54.9 | 11.7 | 4.4 | X | 4.3
| Indirect Uses-Boiler Fuel | -- | 5.2 | X | 0.1 | 6.5 | 0.1 | X | --
| Conventional Boiler Use | -- | 5.2 | X | 0.1 | 3.9 | 0.1 | X | --
| CHP and/or Cogeneration Process | -- | -- | X | 0.1 | 18.3 | 0 | X | --
| Direct Uses-Total Process | -- | 4.7 | 0.1 | 12.5 | 13.4 | 1.9 | X | --
| Process Heating | -- | 2 | X | 13 | 13.8 | 1.4 | X | --
| Process Cooling and Refrigeration | -- | 0.6 | X | X | 8.5 | X | X | --
| Machine Drive | -- | 8.8 | 0.1 | 63.9 | 2.2 | 5 | X | --
| Electro-Chemical Processes | -- | 0.1 | -- | -- | -- | -- | -- | --
| Other Process Use | -- | 0.1 | X | 0.1 | 1.3 | 27.9 | X | --
| Direct Uses-Total Nonprocess | -- | 1.8 | X | 75.5 | 1.4 | 10.8 | X | --
| Facility HVAC (g) | -- | 1.4 | X | 0.1 | 1.5 | 1.9 | X | --
| Facility Lighting | -- | 2.1 | -- | -- | -- | -- | -- | --
| Other Facility Support | -- | 3.5 | X | X | 2 | 0.1 | X | --
| Onsite Transportation | -- | 5 | -- | 75.9 | 18.8 | 15.6 | -- | --
| Conventional Electricity Generation | -- | -- | X | X | 0.1 | X | X | --
| Other Nonprocess Use | -- | 40.9 | X | X | X | 1.2 | X | --
| End Use Not Reported | 1.6 | 4.8 | X | X | 0.1 | 6.4 | X | 4.3
332 | FABRICATED METAL PRODUCTS
| TOTAL FUEL CONSUMPTION | 9 | 8.1 | X | 29.7 | 12 | 19.6 | X | 33
| Indirect Uses-Boiler Fuel | -- | 54.8 | X | X | 34.4 | 72.4 | X | --
| Conventional Boiler Use | -- | 54.8 | X | X | 53.4 | 78 | X | --
| CHP and/or Cogeneration Process | -- | -- | X | X | 41.3 | 99.5 | X | --
| Direct Uses-Total Process | -- | 8.6 | X | 64.9 | 14.9 | 38.6 | X | --
| Process Heating | -- | 15.8 | X | 99.5 | 15.6 | 52.9 | X | --
| Process Cooling and Refrigeration | -- | 20.4 | X | X | 88.2 | X | X | --
| Machine Drive | -- | 10.1 | X | 54.4 | 51.6 | 48.1 | X | --
| Electro-Chemical Processes | -- | 37.7 | -- | -- | -- | -- | -- | --
| Other Process Use | -- | 36 | X | 74.3 | 61.5 | 73.6 | X | --
| Direct Uses-Total Nonprocess | -- | 10.6 | X | 30.4 | 11.5 | 22.1 | X | --
| Facility HVAC (g) | -- | 13.1 | X | 57.7 | 11.8 | 53.3 | X | --
| Facility Lighting | -- | 10.6 | -- | -- | -- | -- | -- | --
| Other Facility Support | -- | 28 | X | 97.6 | 31.6 | 97.7 | X | --
| Onsite Transportation | -- | 26.4 | -- | 35.1 | 67.4 | 20.2 | -- | --
| Conventional Electricity Generation | -- | -- | X | 64 | 92.1 | X | X | --
| Other Nonprocess Use | -- | 44 | X | 67.7 | 87.9 | 96.6 | X | --
| End Use Not Reported | 48.8 | 71.1 | X | X | 54.1 | 64.6 | X | 33
333 | MACHINERY
| TOTAL FUEL CONSUMPTION | 9.2 | 8.7 | 99 | 33.6 | 12.3 | 29.8 | 87.6 | 44.1
| Indirect Uses-Boiler Fuel | -- | 24 | X | 0.1 | 28.3 | 98.7 | 87.6 | --
| Conventional Boiler Use | -- | 24 | X | 0.1 | 25.6 | X | X | --
| CHP and/or Cogeneration Process | -- | -- | X | 0.1 | 38.4 | 98.7 | 87.6 | --
| Direct Uses-Total Process | -- | 9.5 | X | 39.8 | 21.7 | 39.5 | X | --
| Process Heating | -- | 19.6 | X | X | 23.5 | 77.5 | X | --
| Process Cooling and Refrigeration | -- | 20.9 | X | 99 | 61.3 | 99 | X | --
| Machine Drive | -- | 10.1 | X | 64.7 | 42.3 | 54.4 | X | --
| Electro-Chemical Processes | -- | 42.6 | -- | -- | -- | -- | -- | --
| Other Process Use | -- | 27.3 | X | 40.1 | 65.6 | 52.7 | X | --
| Direct Uses-Total Nonprocess | -- | 10.3 | 99 | 62.7 | 11.7 | 31 | X | --
| Facility HVAC (g) | -- | 12.8 | 99 | 56.1 | 11.9 | 62.2 | X | --
| Facility Lighting | -- | 10.1 | -- | -- | -- | -- | -- | --
| Other Facility Support | -- | 14.1 | X | 99 | 29 | 52.1 | X | --
| Onsite Transportation | -- | 21.4 | -- | 37.9 | 73.5 | 18 | -- | --
| Conventional Electricity Generation | -- | -- | X | 16.4 | 98.8 | 99 | X | --
| Other Nonprocess Use | -- | 56.4 | 99 | 75.7 | 67.3 | 26.5 | X | --
| End Use Not Reported | 41.7 | 69.9 | X | 99 | 73.8 | 50 | X | 44.1
334 | COMPUTER AND ELECTRONIC PRODUCTS
| TOTAL FUEL CONSUMPTION | 6.1 | 4.2 | 0.1 | 45.2 | 12.5 | 29.3 | X | 71.1
| Indirect Uses-Boiler Fuel | -- | 9.6 | X | 12 | 7.7 | 0.1 | X | --
| Conventional Boiler Use | -- | 9.6 | X | 12 | 9 | 0.1 | X | --
| CHP and/or Cogeneration Process | -- | -- | X | X | 15 | 0.1 | X | --
| Direct Uses-Total Process | -- | 5.1 | X | 64.4 | 38.5 | 37.6 | X | --
| Process Heating | -- | 14.1 | X | 90.4 | 49.9 | 92.8 | X | --
| Process Cooling and Refrigeration | -- | 5.3 | X | X | 30.2 | X | X | --
| Machine Drive | -- | 6 | X | 30.5 | 58.3 | 43.8 | X | --
| Electro-Chemical Processes | -- | 10.1 | -- | -- | -- | -- | -- | --
| Other Process Use | -- | 6.2 | X | 38.8 | 13.1 | 92.6 | X | --
| Direct Uses-Total Nonprocess | -- | 4.6 | 0.1 | 50.4 | 7.9 | 31.7 | X | --
| Facility HVAC (g) | -- | 4.4 | 0.1 | 57.5 | 8.4 | 45.8 | X | --
| Facility Lighting | -- | 6.6 | -- | -- | -- | -- | -- | --
| Other Facility Support | -- | 7.8 | X | 84.9 | 12.4 | 23 | X | --
| Onsite Transportation | -- | 30.5 | -- | 44.7 | 89.3 | 44.4 | -- | --
| Conventional Electricity Generation | -- | -- | X | 71.6 | 54.6 | X | X | --
| Other Nonprocess Use | -- | 6.1 | X | 9.2 | 13.8 | 0.1 | X | --
| End Use Not Reported | 32.9 | 25.2 | X | X | 32.2 | 81.3 | X | 71.1
334413 | Semiconductors and Related Devices
| TOTAL FUEL CONSUMPTION | 1.3 | 1.3 | 0.1 | 0.9 | 1.5 | 4.8 | X | 0.1
| Indirect Uses-Boiler Fuel | -- | 0.5 | X | 0.1 | 0.1 | 0.1 | X | --
| Conventional Boiler Use | -- | 0.5 | X | 0.1 | 0.1 | 0.1 | X | --
| CHP and/or Cogeneration Process | -- | -- | X | X | 0.2 | 0.1 | X | --
| Direct Uses-Total Process | -- | 1.6 | X | 2.2 | 1.6 | 0.1 | X | --
| Process Heating | -- | 1.8 | X | X | 0.1 | X | X | --
| Process Cooling and Refrigeration | -- | 0.7 | X | X | 0.1 | X | X | --
| Machine Drive | -- | 3.7 | X | 0.1 | 71.7 | 0.1 | X | --
| Electro-Chemical Processes | -- | 1.2 | -- | -- | -- | -- | -- | --
| Other Process Use | -- | 1.9 | X | 2.4 | 2 | X | X | --
| Direct Uses-Total Nonprocess | -- | 1.6 | 0.1 | 1.1 | 3.4 | 5.8 | X | --
| Facility HVAC (g) | -- | 1.5 | 0.1 | 0.1 | 3.8 | 12.8 | X | --
| Facility Lighting | -- | 2.8 | -- | -- | -- | -- | -- | --
| Other Facility Support | -- | 0.6 | X | 0.1 | 0.5 | 0.1 | X | --
| Onsite Transportation | -- | 0.1 | -- | 0.1 | X | 1.1 | -- | --
| Conventional Electricity Generation | -- | -- | X | 6.9 | 1.9 | X | X | --
| Other Nonprocess Use | -- | 2 | X | 0.1 | 3.7 | 0.1 | X | --
| End Use Not Reported | 14.3 | 13.9 | X | X | 32.2 | X | X | 0.1
335 | ELEC. EQUIP., APPLIANCES, COMPONENTS
| TOTAL FUEL CONSUMPTION | 7.3 | 8.5 | X | 33.6 | 9.7 | 50 | X | 29.5
| Indirect Uses-Boiler Fuel | -- | 44.2 | X | X | 28.2 | 89.5 | X | --
| Conventional Boiler Use | -- | 44.2 | X | X | 31.2 | 89.5 | X | --
| CHP and/or Cogeneration Process | -- | -- | X | X | 50.9 | X | X | --
| Direct Uses-Total Process | -- | 9.1 | X | 94.7 | 11.7 | 88.9 | X | --
| Process Heating | -- | 12.5 | X | 82.7 | 12.1 | 60.1 | X | --
| Process Cooling and Refrigeration | -- | 21 | X | X | 36.8 | X | X | --
| Machine Drive | -- | 11.4 | X | 95.7 | 81 | 91.4 | X | --
| Electro-Chemical Processes | -- | 21.5 | -- | -- | -- | -- | -- | --
| Other Process Use | -- | 36.9 | X | X | 46 | X | X | --
| Direct Uses-Total Nonprocess | -- | 10.9 | X | 13.9 | 12.7 | 27.8 | X | --
| Facility HVAC (g) | -- | 12.6 | X | 81.4 | 12.4 | 77.5 | X | --
| Facility Lighting | -- | 12 | -- | -- | -- | -- | -- | --
| Other Facility Support | -- | 14.6 | X | 73.7 | 24.1 | 76.3 | X | --
| Onsite Transportation | -- | 26.4 | -- | 1.8 | X | 27 | -- | --
| Conventional Electricity Generation | -- | -- | X | 26.3 | X | 98.9 | X | --
| Other Nonprocess Use | -- | 83.1 | X | 39.7 | 91.4 | 91.9 | X | --
| End Use Not Reported | 28.6 | 98.9 | X | 45.9 | X | 72.9 | X | 29.5
336 | TRANSPORTATION EQUIPMENT
| TOTAL FUEL CONSUMPTION | 4.7 | 5.1 | 0.1 | 34 | 5.5 | 16.3 | 0.1 | 12.2
| Indirect Uses-Boiler Fuel | -- | 19.9 | 0.1 | 8.9 | 7 | 68.3 | 0.1 | --
| Conventional Boiler Use | -- | 19.9 | 0.1 | 9 | 7.2 | 68.3 | 0.1 | --
| CHP and/or Cogeneration Process | -- | -- | X | 0.1 | 16.7 | X | 0.1 | --
| Direct Uses-Total Process | -- | 5.8 | X | 58.4 | 7.4 | 29.4 | X | --
| Process Heating | -- | 12.6 | X | 18.2 | 7.8 | 30.1 | X | --
| Process Cooling and Refrigeration | -- | 7.1 | X | X | 7.7 | 45.2 | X | --
| Machine Drive | -- | 7.1 | X | 59.5 | 66.2 | 43.4 | X | --
| Electro-Chemical Processes | -- | 30.1 | -- | -- | -- | -- | -- | --
| Other Process Use | -- | 19.3 | X | 0.7 | 22.4 | 62.9 | X | --
| Direct Uses-Total Nonprocess | -- | 6 | X | 39.8 | 8.7 | 18.1 | X | --
| Facility HVAC (g) | -- | 6.8 | X | 54.2 | 8.4 | 22.7 | X | --
| Facility Lighting | -- | 5.7 | -- | -- | -- | -- | -- | --
| Other Facility Support | -- | 10.5 | X | 58.5 | 13.6 | 35.2 | X | --
| Onsite Transportation | -- | 12.9 | -- | 43.5 | 11.6 | 20.7 | -- | --
| Conventional Electricity Generation | -- | -- | X | 52 | 55.7 | 0.1 | X | --
| Other Nonprocess Use | -- | 42 | X | 75.8 | 88.6 | 25.5 | X | --
| End Use Not Reported | 15.3 | 43.2 | X | 86.4 | 44.8 | 64 | X | 12.2
336111 | Automobiles
| TOTAL FUEL CONSUMPTION | 0 | 0 | X | 0 | 0 | 0 | 0 | 0
| Indirect Uses-Boiler Fuel | -- | 0 | X | 0 | 0 | 0 | 0 | --
| Conventional Boiler Use | -- | 0 | X | X | 0 | 0 | 0 | --
| CHP and/or Cogeneration Process | -- | -- | X | 0 | 0 | X | X | --
| Direct Uses-Total Process | -- | 0 | X | 0 | 0 | 0 | X | --
| Process Heating | -- | 0 | X | X | 0 | 0 | X | --
| Process Cooling and Refrigeration | -- | 0 | X | X | X | X | X | --
| Machine Drive | -- | 0 | X | 0 | X | X | X | --
| Electro-Chemical Processes | -- | 0 | -- | -- | -- | -- | -- | --
| Other Process Use | -- | 0 | X | 0 | 0 | X | X | --
| Direct Uses-Total Nonprocess | -- | 0 | X | 0 | 0 | 0 | X | --
| Facility HVAC (g) | -- | 0 | X | 0 | 0 | 0 | X | --
| Facility Lighting | -- | 0 | -- | -- | -- | -- | -- | --
| Other Facility Support | -- | 0 | X | 0 | 0 | 0 | X | --
| Onsite Transportation | -- | 0 | -- | 0 | 0 | 0 | -- | --
| Conventional Electricity Generation | -- | -- | X | 0 | 0 | X | X | --
| Other Nonprocess Use | -- | 0 | X | 0 | X | X | X | --
| End Use Not Reported | 0 | 0 | X | X | 0 | X | X | 0
336112 | Light Trucks and Utility Vehicles
| TOTAL FUEL CONSUMPTION | 0 | 0 | X | 0 | 0 | 0 | 0 | 0
| Indirect Uses-Boiler Fuel | -- | 0 | X | X | 0 | X | 0 | --
| Conventional Boiler Use | -- | 0 | X | X | 0 | X | 0 | --
| CHP and/or Cogeneration Process | -- | -- | X | X | 0 | X | X | --
| Direct Uses-Total Process | -- | 0 | X | 0 | 0 | 0 | X | --
| Process Heating | -- | 0 | X | X | 0 | X | X | --
| Process Cooling and Refrigeration | -- | 0 | X | X | 0 | X | X | --
| Machine Drive | -- | 0 | X | 0 | 0 | X | X | --
| Electro-Chemical Processes | -- | 0 | -- | -- | -- | -- | -- | --
| Other Process Use | -- | 0 | X | 0 | 0 | 0 | X | --
| Direct Uses-Total Nonprocess | -- | 0 | X | 0 | 0 | 0 | X | --
| Facility HVAC (g) | -- | 0 | X | X | 0 | 0 | X | --
| Facility Lighting | -- | 0 | -- | -- | -- | -- | -- | --
| Other Facility Support | -- | 0 | X | 0 | 0 | X | X | --
| Onsite Transportation | -- | 0 | -- | 0 | 0 | 0 | -- | --
| Conventional Electricity Generation | -- | -- | X | 0 | X | X | X | --
| Other Nonprocess Use | -- | 0 | X | 0 | X | 0 | X | --
| End Use Not Reported | 0 | X | X | 0 | X | X | X | 0
3364 | Aerospace Products
| TOTAL FUEL CONSUMPTION | 7.3 | 6.8 | 0.1 | 68.1 | 6.4 | 14.3 | X | 19.5
| Indirect Uses-Boiler Fuel | -- | 14.9 | 0.1 | 0.1 | 6.8 | 0.1 | X | --
| Conventional Boiler Use | -- | 14.9 | 0.1 | 0.1 | 1.6 | 0.1 | X | --
| CHP and/or Cogeneration Process | -- | -- | X | 0.1 | 20.8 | X | X | --
| Direct Uses-Total Process | -- | 6.1 | X | 92.8 | 6.3 | 27.1 | X | --
| Process Heating | -- | 6.6 | X | 0.1 | 7.6 | 29 | X | --
| Process Cooling and Refrigeration | -- | 4 | X | X | 9.9 | 45.2 | X | --
| Machine Drive | -- | 6.1 | X | 93.3 | 9.4 | 67.9 | X | --
| Electro-Chemical Processes | -- | 24.3 | -- | -- | -- | -- | -- | --
| Other Process Use | -- | 31.5 | X | 4.6 | 0.8 | 3.3 | X | --
| Direct Uses-Total Nonprocess | -- | 8 | X | 77.2 | 12.8 | 15.8 | X | --
| Facility HVAC (g) | -- | 7.2 | X | 6.2 | 13.7 | 34.6 | X | --
| Facility Lighting | -- | 10.1 | -- | -- | -- | -- | -- | --
| Other Facility Support | -- | 8.7 | X | 66.2 | 10.3 | 1.6 | X | --
| Onsite Transportation | -- | 7.7 | -- | 86.4 | 8.7 | 6.8 | -- | --
| Conventional Electricity Generation | -- | -- | X | 49 | 65 | 0.1 | X | --
| Other Nonprocess Use | -- | 57.4 | X | 2.9 | 78.9 | 0.1 | X | --
| End Use Not Reported | 16 | 0.1 | X | 0.1 | 0.1 | 5.8 | X | 19.5
336411 | Aircraft
| TOTAL FUEL CONSUMPTION | 19.7 | 19 | 0.1 | 84.4 | 14 | 3.2 | X | 40.7
| Indirect Uses-Boiler Fuel | -- | 28.6 | 0.1 | 0.1 | 0.2 | 0.1 | X | --
| Conventional Boiler Use | -- | 28.6 | 0.1 | 0.1 | 0.2 | 0.1 | X | --
| CHP and/or Cogeneration Process | -- | -- | X | X | 0.1 | X | X | --
| Direct Uses-Total Process | -- | 22.4 | X | 94.7 | 1.6 | 5 | X | --
| Process Heating | -- | 13.5 | X | 0.1 | 1.9 | 0.1 | X | --
| Process Cooling and Refrigeration | -- | 9.3 | X | X | 0.1 | 45.2 | X | --
| Machine Drive | -- | 16.8 | X | 94.8 | 1.1 | 0.1 | X | --
| Electro-Chemical Processes | -- | 2.8 | -- | -- | -- | -- | -- | --
| Other Process Use | -- | 88.9 | X | X | 25.5 | X | X | --
| Direct Uses-Total Nonprocess | -- | 18.3 | X | 89.9 | 26.6 | 4.4 | X | --
| Facility HVAC (g) | -- | 17.6 | X | 0.1 | 28.3 | 18.4 | X | --
| Facility Lighting | -- | 23 | -- | -- | -- | -- | -- | --
| Other Facility Support | -- | 16.4 | X | X | 16.9 | 0.1 | X | --
| Onsite Transportation | -- | 21.4 | -- | 90.5 | 12.1 | 2.9 | -- | --
| Conventional Electricity Generation | -- | -- | X | X | 0.1 | X | X | --
| Other Nonprocess Use | -- | 63.8 | X | 35.7 | 87.3 | X | X | --
| End Use Not Reported | 7 | 0.1 | X | X | 0.1 | 0.1 | X | 40.7
337 | FURNITURE AND RELATED PRODUCTS
| TOTAL FUEL CONSUMPTION | 9.1 | 8.3 | X | 54.6 | 13.2 | 27.2 | 4.4 | 40.2
| Indirect Uses-Boiler Fuel | -- | 30.7 | X | 99 | 50.1 | 96.4 | 0.1 | --
| Conventional Boiler Use | -- | 30.7 | X | X | 46.4 | 96.4 | 0.1 | --
| CHP and/or Cogeneration Process | -- | -- | X | 99 | 58.1 | 96.4 | X | --
| Direct Uses-Total Process | -- | 9.5 | X | 95.7 | 18.4 | 68.7 | 77.3 | --
| Process Heating | -- | 16.3 | X | 95.7 | 18.5 | 95.3 | 77.3 | --
| Process Cooling and Refrigeration | -- | 22.4 | X | X | 70.7 | 96.4 | X | --
| Machine Drive | -- | 10.1 | X | X | 96.4 | 53.2 | X | --
| Electro-Chemical Processes | -- | 37.3 | -- | -- | -- | -- | -- | --
| Other Process Use | -- | 46.6 | X | X | X | 65.5 | X | --
| Direct Uses-Total Nonprocess | -- | 10.7 | X | 48 | 13.1 | 24.3 | 4.4 | --
| Facility HVAC (g) | -- | 14.5 | X | 95.3 | 13.3 | 51.4 | 4.4 | --
| Facility Lighting | -- | 11 | -- | -- | -- | -- | -- | --
| Other Facility Support | -- | 13.6 | X | 0.1 | 23 | 87.6 | X | --
| Onsite Transportation | -- | 24.4 | -- | 5.4 | 21.5 | 19.7 | -- | --
| Conventional Electricity Generation | -- | -- | X | 0.1 | 96.4 | 96.4 | X | --
| Other Nonprocess Use | -- | 43 | X | 43.1 | 96.4 | 69.2 | X | --
| End Use Not Reported | 35.6 | 51.2 | X | X | 83.7 | 65.7 | X | 40.2
339 | MISCELLANEOUS
| TOTAL FUEL CONSUMPTION | 16 | 9.3 | 0.1 | 67.5 | 27.2 | 49.1 | X | 79.7
| Indirect Uses-Boiler Fuel | -- | 31.4 | X | 72.5 | 55.7 | X | X | --
| Conventional Boiler Use | -- | 31.4 | X | 78 | 45.8 | X | X | --
| CHP and/or Cogeneration Process | -- | -- | X | 74.2 | 61.3 | X | X | --
| Direct Uses-Total Process | -- | 11 | X | 94.6 | 30.9 | 57.6 | X | --
| Process Heating | -- | 21.4 | X | 99 | 36.6 | 87.2 | X | --
| Process Cooling and Refrigeration | -- | 19.9 | X | X | 70.6 | 99 | X | --
| Machine Drive | -- | 11.9 | X | 99 | 99 | 74.5 | X | --
| Electro-Chemical Processes | -- | 30.7 | -- | -- | -- | -- | -- | --
| Other Process Use | -- | 46.3 | X | 0.1 | 75.1 | 99 | X | --
| Direct Uses-Total Nonprocess | -- | 9.4 | 0.1 | 57.5 | 21.2 | 58.9 | X | --
| Facility HVAC (g) | -- | 9.9 | 0.1 | 99 | 14.6 | 83.6 | X | --
| Facility Lighting | -- | 11 | -- | -- | -- | -- | -- | --
| Other Facility Support | -- | 13.5 | 0.1 | X | 13.5 | 99 | X | --
| Onsite Transportation | -- | 22.5 | -- | 55.1 | 78 | 48.9 | -- | --
| Conventional Electricity Generation | -- | -- | X | 33 | 87.4 | 91.1 | X | --
| Other Nonprocess Use | -- | 1.7 | X | 6.9 | 66.5 | 0.1 | X | --
| End Use Not Reported | 53.6 | 53.6 | X | X | 53.3 | 68 | X | 79.7
336411 | Other Nonprocess Use | -- | 0 | X | 0 | X | 0 | X | --
336411 | End Use Not Reported | 0.1 | 0.1 | X | X | X | 0 | X | 0.5
337 | FURNITURE AND RELATED PRODUCTS
337 | TOTAL FUEL CONSUMPTION | 9 | 8 | X | 33.9 | 9.4 | 16 | 53.9 | 41.8
337 | Indirect Uses-Boiler Fuel | -- | 38.9 | X | X | 28.9 | X | 50.8 | --
337 | Conventional Boiler Use | -- | 38.9 | X | X | 65.8 | X | 50.8 | --
337 | CHP and/or Cogeneration Process | -- | X | X | X | 31.8 | X | X | --
337 | Direct Uses-Total Process | -- | 9.3 | X | 67 | 14.6 | 37.9 | X | --
337 | Process Heating | -- | 19.5 | X | 68.1 | 14.8 | 67.5 | X | --
337 | Process Cooling and Refrigeration | -- | 31.2 | X | X | X | X | X | --
337 | Machine Drive | -- | 9.9 | X | 68.3 | 61.6 | 39.5 | X | --
337 | Electro-Chemical Processes | -- | 94.6 | -- | -- | -- | -- | -- | --
337 | Other Process Use | -- | 27.1 | X | X | 62.1 | X | X | --
337 | Direct Uses-Total Nonprocess | -- | 9.9 | X | 35.2 | 11.5 | 17 | 61.1 | --
337 | Facility HVAC (g) | -- | 12.5 | X | 73.6 | 11.6 | 37 | 61.1 | --
337 | Facility Lighting | -- | 9.5 | -- | -- | -- | -- | -- | --
337 | Other Facility Support | -- | 26 | X | X | 21.3 | 85.5 | X | --
337 | Onsite Transportation | -- | 48 | -- | 41.3 | 70 | 17.5 | -- | --
337 | Conventional Electricity Generation | -- | -- | X | 96.9 | X | X | X | --
337 | Other Nonprocess Use | -- | 25.2 | X | 61.9 | X | 86.1 | X | --
337 | End Use Not Reported | 35.9 | 41.8 | X | 79.5 | 69.9 | 40.8 | X | 41.8
339 | MISCELLANEOUS
339 | TOTAL FUEL CONSUMPTION | 8.3 | 9.3 | 99 | 40.9 | 11 | 34.9 | 99 | 52.4
339 | Indirect Uses-Boiler Fuel | -- | 44.2 | X | 72.3 | 21.5 | 41.1 | X | --
339 | Conventional Boiler Use | -- | 44.2 | X | 92.3 | 27.3 | X | X | --
339 | CHP and/or Cogeneration Process | -- | X | X | 41.1 | 27.5 | 41.1 | X | --
339 | Direct Uses-Total Process | -- | 11.2 | X | 86.4 | 20.1 | 77.9 | X | --
339 | Process Heating | -- | 16 | X | 64.8 | 22.6 | 29.9 | X | --
339 | Process Cooling and Refrigeration | -- | 15.3 | X | X | 31.3 | X | X | --
339 | Machine Drive | -- | 11 | X | 85.8 | 93.5 | 90.3 | X | --
339 | Electro-Chemical Processes | -- | 62.1 | -- | -- | -- | -- | -- | --
339 | Other Process Use | -- | 35 | X | 86.5 | 40.4 | 81.4 | X | --
339 | Direct Uses-Total Nonprocess | -- | 10.8 | 99 | 46.4 | 11.8 | 30.7 | 99 | --
339 | Facility HVAC (g) | -- | 11 | 99 | 57.4 | 12.2 | 65.8 | 99 | --
339 | Facility Lighting | -- | 11.3 | -- | -- | -- | -- | -- | --
339 | Other Facility Support | -- | 13.3 | X | 49.6 | 31.2 | 78.1 | X | --
339 | Onsite Transportation | -- | 67 | -- | 48.6 | X | 37.8 | -- | --
339 | Conventional Electricity Generation | -- | -- | X | 68.4 | X | X | X | --
339 | Other Nonprocess Use | -- | 69.2 | X | 30.2 | 66.5 | 70.4 | X | --
339 | End Use Not Reported | 45.2 | 56.1 | X | X | 98 | 47.6 | X | 52.4

## Adjusted
NAICS_CODE | NAICS_NAME | END_USE |  | TOTAL | net_electricity_tbtu | residual_fuel_oil_tbtu | distillate_fuel_oil_tbtu | natural_gas_tbtu | LPG_NGL_tbtu | coal_tbtu | other_tbtu | Byproducts_tbtu | Net_Steam_tbtu | adjusted_total_tbtu | adjusted_fractions | net_electricity_tbtu | residual_fuel_oil_tbtu | distillate_fuel_oil_tbtu | natural_gas_tbtu | LPG_NGL_tbtu | coal_tbtu | other_tbtu | Byproducts_tbtu | Net_e_as_%_Fuels | CHP_as_%_Fuels | net_electricity | residual_fuel_oil | distillate_fuel_oil | natural_gas | LPG_NGL | coal | other | Byproducts
311 | Food | TOTAL FUEL CONSUMPTION |  | 1158 | 257 | 13 | 22 | 579 | 6 | 182 | 101 | 12 | 89 | 1151.4973 |  | 257 | 10.7692 | 21.8182 | 578.9154 | 4 | 181.9945 | 0 | 12 | 28.73% | 36.81%
311 | Food | Indirect Uses-Boiler Fuel | 49.71% | 518 | 7 | 10 | 3 | 334 | 2 | 162 | 0 |  |  | 623.8931 | 54.18% | 7 | 9.6923 | 3.2727 | 338.038 | 2 | 162.8901 | 0 | 12 |  |  | 2.767% | 90% | 15% | 58.39% | 50% | 89.5% | 0% | 100%
311 | Food | Conventional Boiler Use | 19.48% | 203 | 7 | 5 | 1 | 164 | 1 | 25 | 0 |  |  | 294.5956 | 25.58% | 7 | 5.3846 | 1.0909 | 165.9827 | 1 | 25.1374 | 0 | 0 |  |  | 2.767% | 50% | 5% | 28.67% | 25% | 13.81% | 0% | 0%
311 | Food | CHP and/or Cogeneration Process | 30.13% | 314 | 0 | 4 | 2 | 170 | 1 | 137 | 0 |  |  | 329.2975 | 28.6% | 0 | 4.3077 | 2.1818 | 172.0553 | 1 | 137.7527 | 0 | 12 |  |  | 0% | 40% | 10% | 29.72% | 25% | 75.69% | 0% | 100%
311 | Food | Direct Uses-Total Process | 39.83% | 415 | 198 | 1 | 7 | 189 | 2 | 18 | 0 |  |  | 416.0851 | 36.13% | 198 | 1.0769 | 7.6364 | 190.2729 | 1 | 18.0989 | 0 | 0 |  |  | 78.26% | 10% | 35% | 32.87% | 25% | 9.945% | 0% | 0%
311 | Food | Process Heating | 19.99% | 208.3333 | 12 | 1 | 2.3333 | 175 | 1 | 17 | 0 |  |  | 210.8315 | 18.31% | 12 | 1.0769 | 2.5455 | 177.1157 | 1 | 17.0934 | 0 | 0 |  |  | 4.743% | 10% | 11.67% | 30.59% | 25% | 9.392% | 0% | 0%
311 | Food | Process Cooling and Refrigeration | 7.326% | 76.3333 | 72 | 0 | 2.3333 | 2 | 0 | 0 | 0 |  |  | 76.5696 | 6.65% | 72 | 0 | 2.5455 | 2.0242 | 0 | 0 | 0 | 0 |  |  | 28.46% | 0% | 11.67% | 0.3497% | 0% | 0% | 0% | 0%
311 | Food | Machine Drive | 11.13% | 116 | 112 | 0 | 0 | 4 | 0 | 0 | 0 |  |  | 116.0484 | 10.08% | 112 | 0 | 0 | 4.0484 | 0 | 0 | 0 | 0 |  |  | 44.27% | 0% | 0% | 0.6993% | 0% | 0% | 0% | 0%
311 | Food | Electro-Chemical Processes | 0.09597% | 1 | 1 | 0 | 0 | 0 | 0 | 0 | 0 |  |  | 1 | 0.08684% | 1 | 0 | 0 | 0 | 0 | 0 | 0 | 0 |  |  | 0.3953% | 0% | 0% | 0% | 0% | 0% | 0% | 0%
311 | Food | Other Process Use | 1.088% | 11.3333 | 1 | 0 | 2.3333 | 7 | 0 | 1 | 0 |  |  | 11.6356 | 1.01% | 1 | 0 | 2.5455 | 7.0846 | 0 | 1.0055 | 0 | 0 |  |  | 0.3953% | 0% | 11.67% | 1.224% | 0% | 0.5525% | 0% | 0%
311 | Food | Direct Uses-Total Nonprocess | 10.65% | 111 | 48 | 0 | 10 | 50 | 2 | 1 | 0 |  |  | 111.5191 | 9.685% | 48 | 0 | 10.9091 | 50.6045 | 1 | 1.0055 | 0 | 0 |  |  | 18.97% | 0% | 50% | 8.741% | 25% | 0.5525% | 0% | 0%
311 | Food | Facility HVAC (g) | 5.086% | 53 | 20 | 0 | 0 | 33 | 0 | 0 | 0 |  |  | 53.399 | 4.637% | 20 | 0 | 0 | 33.399 | 0 | 0 | 0 | 0 |  |  | 7.905% | 0% | 0% | 5.769% | 0% | 0% | 0% | 0%
311 | Food | Facility Lighting | 1.919% | 20 | 20 | 0 | 0 | 0 | 0 | 0 | 0 |  |  | 20 | 1.737% | 20 | 0 | 0 | 0 | 0 | 0 | 0 | 0 |  |  | 7.905% | 0% | 0% | 0% | 0% | 0% | 0% | 0%
311 | Food | Other Facility Support | 2.111% | 22 | 6 | 0 | 0 | 16 | 0 | 0 | 0 |  |  | 22.1934 | 1.927% | 6 | 0 | 0 | 16.1934 | 0 | 0 | 0 | 0 |  |  | 2.372% | 0% | 0% | 2.797% | 0% | 0% | 0% | 0%
311 | Food | Onsite Transportation | 0.6718% | 7 | 1 | 0 | 5 | 0 | 1 | 0 | 0 |  |  | 7.4545 | 0.6474% | 1 | 0 | 5.4545 | 0 | 1 | 0 | 0 | 0 |  |  | 0.3953% | 0% | 25% | 0% | 25% | 0% | 0% | 0%
311 | Food | Conventional Electricity Generation | 0.2879% | 3 | 0 | 0 | 2 | 0 | 0 | 1 | 0 |  |  | 3.1873 | 0.2768% | 0 | 0 | 2.1818 | 0 | 0 | 1.0055 | 0 | 0 |  |  | 0% | 0% | 10% | 0% | 0% | 0.5525% | 0% | 0%
311 | Food | Other Nonprocess Use | 0.4798% | 5 | 1 | 0 | 3 | 1 | 0 | 0 | 0 |  |  | 5.2848 | 0.459% | 1 | 0 | 3.2727 | 1.0121 | 0 | 0 | 0 | 0 |  |  | 0.3953% | 0% | 15% | 0.1748% | 0% | 0% | 0% | 0%
311 | Food | End Use Not Reported |  | 116 | 5 | 1 | 2 | 7 | 0 | 1 | 101 |  |  |  |  | 5
0
3112 | Grain and Oilseed Milling | TOTAL FUEL CONSUMPTION |  | 350 | 56 | 0 | 1 | 121 | 0 | 126 | 45 | 6 | 39 | 347.9917 |  | 56 | [7 empty] | 19.18% | 47.28%
3112 | Grain and Oilseed Milling | Indirect Uses-Boiler Fuel | 61.92% | 187 | 2 | 0 | 0 | 70 | 0 | 115 | 0 |  |  | 234.4991 | 67.39% | 2 | 0 | 0 | 70.5785 | 0 | 116.9206 | 0 | 6 |  |  | 3.636% | 0% | 0% | 58.33% | 0% | 92.06% | 0% | 100%
3112 | Grain and Oilseed Milling | Conventional Boiler Use | 18.87% | 57 | 2 | 0 | 0 | 38 | 0 | 17 | 0 |  |  | 96.449 | 27.72% | 2 | 0 | 0 | 38.314 | 0 | 17.1349 | 0 | 0 |  |  | 3.636% | 0% | 0% | 31.67% | 0% | 13.49% | 0% | 0%
3112 | Grain and Oilseed Milling | CHP and/or Cogeneration Process | 43.38% | 131 | 0 | 0 | 0 | 32 | 0 | 99 | 0 |  |  | 138.0502 | 39.67% | 0 | 0 | 0 | 32.2645 | 0 | 99.7857 | 0 | 6 |  |  | 0% | 0% | 0% | 26.67% | 0% | 78.57% | 0% | 100%
3112 | Grain and Oilseed Milling | Direct Uses-Total Process | 34.11% | 103 | 47 | 0 | 0 | 47 | 0 | 9 | 0 |  |  | 102.4516 | 29.44% | 47 | 0 | 0 | 46.3802 | 0 | 9.0714 | 0 | 0 |  |  | 85.45% | 0% | 0% | 38.33% | 0% | 7.143% | 0% | 0%
3112 | Grain and Oilseed Milling | Process Heating | 17.55% | 53 | 1 | 0 | 0 | 44 | 0 | 8 | 0 |  |  | 53.4271 | 15.35% | 1 | 0 | 0 | 44.3636 | 0 | 8.0635 | 0 | 0 |  |  | 1.818% | 0% | 0% | 36.67% | 0% | 6.349% | 0% | 0%
3112 | Grain and Oilseed Milling | Process Cooling and Refrigeration | 1.987% | 6 | 6 | 0 | 0 | 0 | 0 | 0 | 0 |  |  | 6 | 1.724% | 6 | 0 | 0 | 0 | 0 | 0 | 0 | 0 |  |  | 10.91% | 0% | 0% | 0% | 0% | 0% | 0% | 0%
3112 | Grain and Oilseed Milling | Machine Drive | 13.58% | 41 | 40 | 0 | 0 | 1 | 0 | 0 | 0 |  |  | 41.0083 | 11.78% | 40 | 0 | 0 | 1.0083 | 0 | 0 | 0 | 0 |  |  | 72.73% | 0% | 0% | 0.8333% | 0% | 0% | 0% | 0%
3112 | Grain and Oilseed Milling | Electro-Chemical Processes | 0% | 0 | 0 | 0 | 0 | 0 | 0 | 0 | 0 |  |  | 0 | 0% | 0 | 0 | 0 | 0 | 0 | 0 | 0 | 0 |  |  | 0% | 0% | 0% | 0% | 0% | 0% | 0% | 0%
3112 | Grain and Oilseed Milling | Other Process Use | 0.6623% | 2 | 0 | 0 | 0 | 1 | 0 | 1 | 0 |  |  | 2.0162 | 0.5794% | 0 | 0 | 0 | 1.0083 | 0 | 1.0079 | 0 | 0 |  |  | 0% | 0% | 0% | 0.8333% | 0% | 0.7937% | 0% | 0%
3112 | Grain and Oilseed Milling | Direct Uses-Total Nonprocess | 3.311% | 10 | 6 | 0 | 0 | 3 | 0 | 1 | 0 |  |  | 11.041 | 3.173% | 6 | 0 | 0 | 4.0331 | 0 | 1.0079 | 0 | 0 |  |  | 10.91% | 0% | 0% | 3.333% | 0% | 0.7937% | 0% | 0%
3112 | Grain and Oilseed Milling | Facility HVAC (g) | 1.656% | 5 | 2 | 0 | 0 | 3 | 0 | 0 | 0 |  |  | 5.0248 | 1.444% | 2 | 0 | 0 | 3.0248 | 0 | 0 | 0 | 0 |  |  | 3.636% | 0% | 0% | 2.5% | 0% | 0% | 0% | 0%
3112 | Grain and Oilseed Milling | Facility Lighting | 0.9934% | 3 | 3 | 0 | 0 | 0 | 0 | 0 | 0 |  |  | 3 | 0.8621% | 3 | 0 | 0 | 0 | 0 | 0 | 0 | 0 |  |  | 5.455% | 0% | 0% | 0% | 0% | 0% | 0% | 0%
3112 | Grain and Oilseed Milling | Other Facility Support | 0.6623% | 2 | 1 | 0 | 0 | 1 | 0 | 0 | 0 |  |  | 2.0083 | 0.5771% | 1 | 0 | 0 | 1.0083 | 0 | 0 | 0 | 0 |  |  | 1.818% | 0% | 0% | 0.8333% | 0% | 0% | 0% | 0%
3112 | Grain and Oilseed Milling | Onsite Transportation | 0% | 0 | 0 | 0 | 0 | 0 | 0 | 0 | 0 |  |  | 0 | 0% | 0 | 0 | 0 | 0 | 0 | 0 | 0 | 0 |  |  | 0% | 0% | 0% | 0% | 0% | 0% | 0% | 0%
3112 | Grain and Oilseed Milling | Conventional Electricity Generation | 0.3311% | 1 | 0 | 0 | 0 | 0 | 0 | 1 | 0 |  |  | 1.0079 | 0.2896% | 0 | 0 | 0 | 0 | 0 | 1.0079 | 0 | 0 |  |  | 0% | 0% | 0% | 0% | 0% | 0.7937% | 0% | 0%
3112 | Grain and Oilseed Milling | Other Nonprocess Use | 0% | 0 | 0 | 0 | 0 | 0 | 0 | 0 | 0 |  |  | 0 | 0% | 0 | 0 | 0 | 0 | 0 | 0 | 0 | 0 |  |  | 0% | 0% | 0% | 0% | 0% | 0% | 0% | 0%
3112 | Grain and Oilseed Milling | End Use Not Reported |  | 48 | 1 | 0 | 0 | 1 | 0 | 1 | 45 |  |  |  |  | 1
0
311221 | Wet Corn Milling | TOTAL FUEL CONSUMPTION |  | 214 | 25 | 0 | 0 | 53 | 0 | 110 | 25 | 3 | 22 | 213 |  | 25 | [7 empty] | 13.3% | 53.72%
311221 | Wet Corn Milling | Indirect Uses-Boiler Fuel | 66.67% | 126 | 1 | 0 | 0 | 23 | 0 | 102 | 0 |  |  | 152 | 71.36% | 1 | 0 | 0 | 23 | 0 | 103 | 0 | 3 |  |  | 4% | 0% | 0% | 44.23% | 0% | 92.79% | 0% | 100%
311221 | Wet Corn Milling | Conventional Boiler Use | 15.34% | 29 | 1 | 0 | 0 | 15 | 0 | 13 | 0 |  |  | 51 | 23.94% | 1 | 0 | 0 | 15 | 0 | 13 | 0 | 0 |  |  | 4% | 0% | 0% | 28.85% | 0% | 11.71% | 0% | 0%
311221 | Wet Corn Milling | CHP and/or Cogeneration Process | 51.85% | 98 | 0 | 0 | 0 | 8 | 0 | 90 | 0 |  |  | 101 | 47.42% | 0 | 0 | 0 | 8 | 0 | 90 | 0 | 3 |  |  | 0% | 0% | 0% | 15.38% | 0% | 81.08% | 0% | 100%
311221 | Wet Corn Milling | Direct Uses-Total Process | 31.22% | 59 | 22 | 0 | 0 | 29 | 0 | 8 | 0 |  |  | 59 | 27.7% | 22 | 0 | 0 | 29 | 0 | 8 | 0 | 0 |  |  | 88% | 0% | 0% | 55.77% | 0% | 7.207% | 0% | 0%
311221 | Wet Corn Milling | Process Heating | 19.58% | 37 | 0 | 0 | 0 | 29 | 0 | 8 | 0 |  |  | 37 | 17.37% | 0 | 0 | 0 | 29 | 0 | 8 | 0 | 0 |  |  | 0% | 0% | 0% | 55.77% | 0% | 7.207% | 0% | 0%
311221 | Wet Corn Milling | Process Cooling and Refrigeration | 2.116% | 4 | 4 | 0 | 0 | 0 | 0 | 0 | 0 |  |  | 4 | 1.878% | 4 | 0 | 0 | 0 | 0 | 0 | 0 | 0 |  |  | 16% | 0% | 0% | 0% | 0% | 0% | 0% | 0%
311221 | Wet Corn Milling | Machine Drive | 9.524% | 18 | 18 | 0 | 0 | 0 | 0 | 0 | 0 |  |  | 18 | 8.451% | 18 | 0 | 0 | 0 | 0 | 0 | 0 | 0 |  |  | 72% | 0% | 0% | 0% | 0% | 0% | 0% | 0%
311221 | Wet Corn Milling | Electro-Chemical Processes | 0% | 0 | 0 | 0 | 0 | 0 | 0 | 0 | 0 |  |  | 0 | 0% | 0 | 0 | 0 | 0 | 0 | 0 | 0 | 0 |  |  | 0% | 0% | 0% | 0% | 0% | 0% | 0% | 0%
311221 | Wet Corn Milling | Other Process Use | 0% | 0 | 0 | 0 | 0 | 0 | 0 | 0 | 0 |  |  | 0 | 0% | 0 | 0 | 0 | 0 | 0 | 0 | 0 | 0 |  |  | 0% | 0% | 0% | 0% | 0% | 0% | 0% | 0%
311221 | Wet Corn Milling | Direct Uses-Total Nonprocess | 1.587% | 3 | 2 | 0 | 0 | 1 | 0 | 0 | 0 |  |  | 2 | 0.939% | 2 | 0 | 0 | 0 | 0 | 0 | 0 | 0 |  |  | 8% | 0% | 0% | 0% | 0% | 0% | 0% | 0%
311221 | Wet Corn Milling | Facility HVAC (g) | 0.5291% | 1 | 1 | 0 | 0 | 0 | 0 | 0 | 0 |  |  | 1 | 0.4695% | 1 | 0 | 0 | 0 | 0 | 0 | 0 | 0 |  |  | 4% | 0% | 0% | 0% | 0% | 0% | 0% | 0%
311221 | Wet Corn Milling | Facility Lighting | 0.5291% | 1 | 1 | 0 | 0 | 0 | 0 | 0 | 0 |  |  | 1 | 0.4695% | 1 | 0 | 0 | 0 | 0 | 0 | 0 | 0 |  |  | 4% | 0% | 0% | 0% | 0% | 0% | 0% | 0%
311221 | Wet Corn Milling | Other Facility Support | 0% | 0 | 0 | 0 | 0 | 0 | 0 | 0 | 0 |  |  | 0 | 0% | 0 | 0 | 0 | 0 | 0 | 0 | 0 | 0 |  |  | 0% | 0% | 0% | 0% | 0% | 0% | 0% | 0%
311221 | Wet Corn Milling | Onsite Transportation | 0% | 0 | 0 | 0 | 0 | 0 | 0 | 0 | 0 |  |  | 0 | 0% | 0 | 0 | 0 | 0 | 0 | 0 | 0 | 0 |  |  | 0% | 0% | 0% | 0% | 0% | 0% | 0% | 0%
311221 | Wet Corn Milling | Conventional Electricity Generation | 0% | 0 | 0 | 0 | 0 | 0 | 0 | 0 | 0 |  |  | 0 | 0% | 0 | 0 | 0 | 0 | 0 | 0 | 0 | 0 |  |  | 0% | 0% | 0% | 0% | 0% | 0% | 0% | 0%
311221 | Wet Corn Milling | Other Nonprocess Use | 0% | 0 | 0 | 0 | 0 | 0 | 0 | 0 | 0 |  |  | 0 | 0% | 0 | 0 | 0 | 0 | 0 | 0 | 0 | 0 |  |  | 0% | 0% | 0% | 0% | 0% | 0% | 0% | 0%
311221 | Wet Corn Milling | End Use Not Reported |  | 25 | 0 | 0 | 0 | 0 | 0 | 0 | 25 |  |  |  |  | 0
0
31131 | Sugar | TOTAL FUEL CONSUMPTION |  | 107 | 4 | 1 | 1 | 15 | 0 | 49 | 37 | 0.01 | 36.99 | 104 |  | 4 | [7 empty] | 4% | 47.01%
31131 | Sugar | Indirect Uses-Boiler Fuel | 75.71% | 53 | 0 | 1 | 0 | 12 | 0 | 40 | 0 |  |  | 90 | 86.54% | 0 | 1 | 0 | 12 | 0 | 40 | 0 | 0.01 |  |  | 0% | 100% | 0% | 80% | 0% | 83.33% | 0% | 100%
31131 | Sugar | Conventional Boiler Use | 8.571% | 6 | 0 | 0 | 0 | 3 | 0 | 3 | 0 |  |  | 42.99 | 41.34% | 0 | 0 | 0 | 3 | 0 | 3 | 0 | 0 |  |  | 0% | 0% | 0% | 20% | 0% | 6.25% | 0% | 0%
31131 | Sugar | CHP and/or Cogeneration Process | 67.14% | 47 | 0 | 1 | 0 | 9 | 0 | 37 | 0 |  |  | 47.01 | 45.2% | 0 | 1 | 0 | 9 | 0 | 37 | 0 | 0.01 |  |  | 0% | 100% | 0% | 60% | 0% | 77.08% | 0% | 100%
31131 | Sugar | Direct Uses-Total Process | 20% | 14 | 3 | 0 | 0 | 3 | 0 | 8 | 0 |  |  | 14 | 13.46% | 3 | 0 | 0 | 3 | 0 | 8 | 0 | 0 |  |  | 75% | 0% | 0% | 20% | 0% | 16.67% | 0% | 0%
31131 | Sugar | Process Heating | 15.71% | 11 | 0 | 0 | 0 | 3 | 0 | 8 | 0 |  |  | 11 | 10.58% | 0 | 0 | 0 | 3 | 0 | 8 | 0 | 0 |  |  | 0% | 0% | 0% | 20% | 0% | 16.67% | 0% | 0%
31131 | Sugar | Process Cooling and Refrigeration | 0% | 0 | 0 | 0 | 0 | 0 | 0 | 0 | 0 |  |  | 0 | 0% | 0 | 0 | 0 | 0 | 0 | 0 | 0 | 0 |  |  | 0% | 0% | 0% | 0% | 0% | 0% | 0% | 0%
31131 | Sugar | Machine Drive | 4.286% | 3 | 3 | 0 | 0 | 0 | 0 | 0 | 0 |  |  | 3 | 2.885% | 3 | 0 | 0 | 0 | 0 | 0 | 0 | 0 |  |  | 75% | 0% | 0% | 0% | 0% | 0% | 0% | 0%
31131 | Sugar | Electro-Chemical Processes | 0% | 0 | 0 | 0 | 0 | 0 | 0 | 0 | 0 |  |  | 0 | 0% | 0 | 0 | 0 | 0 | 0 | 0 | 0 | 0 |  |  | 0% | 0% | 0% | 0% | 0% | 0% | 0% | 0%
31131 | Sugar | Other Process Use | 0% | 0 | 0 | 0 | 0 | 0 | 0 | 0 | 0 |  |  | 0 | 0% | 0 | 0 | 0 | 0 | 0 | 0 | 0 | 0 |  |  | 0% | 0% | 0% | 0% | 0% | 0% | 0% | 0%
31131 | Sugar | Direct Uses-Total Nonprocess | 2.857% | 2 | 1 | 0 | 1 | 0 | 0 | 0 | 0 |  |  | 0 | 0% | 1 | 0 | 0 | 0 | 0 | 0 | 0 | 0 |  |  | 25% | 0% | 0% | 0% | 0% | 0% | 0% | 0%
31131 | Sugar | Facility HVAC (g) | 0% | 0 | 0 | 0 | 0 | 0 | 0 | 0 | 0 |  |  | 0 | 0% | 0 | 0 | 0 | 0 | 0 | 0 | 0 | 0 |  |  | 0% | 0% | 0% | 0% | 0% | 0% | 0% | 0%
31131 | Sugar | Facility Lighting | 0% | 0 | 0 | 0 | 0 | 0 | 0 | 0 | 0 |  |  | 0 | 0% | 0 | 0 | 0 | 0 | 0 | 0 | 0 | 0 |  |  | 0% | 0% | 0% | 0% | 0% | 0% | 0% | 0%
31131 | Sugar | Other Facility Support | 0% | 0 | 0 | 0 | 0 | 0 | 0 | 0 | 0 |  |  | 0 | 0% | 0 | 0 | 0 | 0 | 0 | 0 | 0 | 0 |  |  | 0% | 0% | 0% | 0% | 0% | 0% | 0% | 0%
31131 | Sugar | Onsite Transportation | 0% | 0 | 0 | 0 | 0 | 0 | 0 | 0 | 0 |  |  | 0 | 0% | 0 | 0 | 0 | 0 | 0 | 0 | 0 | 0 |  |  | 0% | 0% | 0% | 0% | 0% | 0% | 0% | 0%
31131 | Sugar | Conventional Electricity Generation | 0% | 0 | 0 | 0 | 0 | 0 | 0 | 0 | 0 |  |  | 0 | 0% | 0 | 0 | 0 | 0 | 0 | 0 | 0 | 0 |  |  | 0% | 0% | 0% | 0% | 0% | 0% | 0% | 0%
31131 | Sugar | Other Nonprocess Use | 0% | 0 | 0 | 0 | 0 | 0 | 0 | 0 | 0 |  |  | 0 | 0% | 0 | 0 | 0 | 0 | 0 | 0 | 0 | 0 |  |  | 0% | 0% | 0% | 0% | 0% | 0% | 0% | 0%
31131 | Sugar | End Use Not Reported |  | 37 | 0 | 0 | 0 | 0 | 0 | 0 | 37 |  |  |  |  | 0
|  | ` | [13 empty] | 0
3114 | Fruit and Vegetable Preserving and Specialty Foods | TOTAL FUEL CONSUMPTION |  | 143 | 31 | 1 | 4 | 100 | 1 | 2 | 4 | 3.01 | 0.99 | 141.98 |  | 31 | [7 empty] | 27.93% | 32.74%
3114 | Fruit and Vegetable Preserving and Specialty Foods | Indirect Uses-Boiler Fuel | 51.09% | 70 | 1 | 1 | 0 | 66 | 0 | 2 | 0 |  |  | 74.66 | 52.58% | 1 | 1 | 0 | 66.66 | 0 | 2 | 0 | 3.01 |  |  | 3.226% | 100% | 0% | 67.35% | 0% | 100% | 0% | 100%
3114 | Fruit and Vegetable Preserving and Specialty Foods | Conventional Boiler Use | 27.01% | 37 | 1 | 1 | 0 | 34 | 0 | 1 | 0 |  |  | 38.33 | 27% | 1 | 1 | 0 | 34.34 | 0 | 1 | 0 | 0 |  |  | 3.226% | 100% | 0% | 34.69% | 0% | 50% | 0% | 0%
3114 | Fruit and Vegetable Preserving and Specialty Foods | CHP and/or Cogeneration Process | 24.09% | 33 | 0 | 0 | 0 | 32 | 0 | 1 | 0 |  |  | 36.33 | 25.59% | 0 | 0 | 0 | 32.32 | 0 | 1 | 0 | 3.01 |  |  | 0% | 0% | 0% | 32.65% | 0% | 50% | 0% | 100%
3114 | Fruit and Vegetable Preserving and Specialty Foods | Direct Uses-Total Process | 36.5% | 50 | 24 | 0 | 3 | 23 | 0 | 0 | 0 |  |  | 50.23 | 35.38% | 24 | 0 | 3 | 23.23 | 0 | 0 | 0 | 0 |  |  | 77.42% | 0% | 75% | 23.47% | 0% | 0% | 0% | 0%
3114 | Fruit and Vegetable Preserving and Specialty Foods | Process Heating | 18.98% | 26 | 1 | 0 | 3 | 22 | 0 | 0 | 0 |  |  | 26.22 | 18.47% | 1 | 0 | 3 | 22.22 | 0 | 0 | 0 | 0 |  |  | 3.226% | 0% | 75% | 22.45% | 0% | 0% | 0% | 0%
3114 | Fruit and Vegetable Preserving and Specialty Foods | Process Cooling and Refrigeration | 8.759% | 12 | 12 | 0 | 0 | 0 | 0 | 0 | 0 |  |  | 12 | 8.452% | 12 | 0 | 0 | 0 | 0 | 0 | 0 | 0 |  |  | 38.71% | 0% | 0% | 0% | 0% | 0% | 0% | 0%
3114 | Fruit and Vegetable Preserving and Specialty Foods | Machine Drive | 8.029% | 11 | 11 | 0 | 0 | 0 | 0 | 0 | 0 |  |  | 11 | 7.748% | 11 | 0 | 0 | 0 | 0 | 0 | 0 | 0 |  |  | 35.48% | 0% | 0% | 0% | 0% | 0% | 0% | 0%
3114 | Fruit and Vegetable Preserving and Specialty Foods | Electro-Chemical Processes | 0% | 0 | 0 | 0 | 0 | 0 | 0 | 0 | 0 |  |  | 0 | 0% | 0 | 0 | 0 | 0 | 0 | 0 | 0 | 0 |  |  | 0% | 0% | 0% | 0% | 0% | 0% | 0% | 0%
3114 | Fruit and Vegetable Preserving and Specialty Foods | Other Process Use | 0.7299% | 1 | 0 | 0 | 0 | 1 | 0 | 0 | 0 |  |  | 1.01 | 0.7114% | 0 | 0 | 0 | 1.01 | 0 | 0 | 0 | 0 |  |  | 0% | 0% | 0% | 1.02% | 0% | 0% | 0% | 0%
3114 | Fruit and Vegetable Preserving and Specialty Foods | Direct Uses-Total Nonprocess | 12.41% | 17 | 6 | 0 | 1 | 9 | 1 | 0 | 0 |  |  | 17.09 | 12.04% | 6 | 0 | 1 | 9.09 | 1 | 0 | 0 | 0 |  |  | 19.35% | 0% | 25% | 9.184% | 100% | 0% | 0% | 0%
3114 | Fruit and Vegetable Preserving and Specialty Foods | Facility HVAC (g) | 7.299% | 10 | 2 | 0 | 0 | 8 | 0 | 0 | 0 |  |  | 10.08 | 7.1% | 2 | 0 | 0 | 8.08 | 0 | 0 | 0 | 0 |  |  | 6.452% | 0% | 0% | 8.163% | 0% | 0% | 0% | 0%
3114 | Fruit and Vegetable Preserving and Specialty Foods | Facility Lighting | 2.19% | 3 | 3 | 0 | 0 | 0 | 0 | 0 | 0 |  |  | 3 | 2.113% | 3 | 0 | 0 | 0 | 0 | 0 | 0 | 0 |  |  | 9.677% | 0% | 0% | 0% | 0% | 0% | 0% | 0%
3114 | Fruit and Vegetable Preserving and Specialty Foods | Other Facility Support | 1.46% | 2 | 1 | 0 | 0 | 1 | 0 | 0 | 0 |  |  | 2.01 | 1.416% | 1 | 0 | 0 | 1.01 | 0 | 0 | 0 | 0 |  |  | 3.226% | 0% | 0% | 1.02% | 0% | 0% | 0% | 0%
3114 | Fruit and Vegetable Preserving and Specialty Foods | Onsite Transportation | 1.46% | 2 | 0 | 0 | 1 | 0 | 1 | 0 | 0 |  |  | 2 | 1.409% | 0 | 0 | 1 | 0 | 1 | 0 | 0 | 0 |  |  | 0% | 0% | 25% | 0% | 100% | 0% | 0% | 0%
3114 | Fruit and Vegetable Preserving and Specialty Foods | Conventional Electricity Generation | 0% | 0 | 0 | 0 | 0 | 0 | 0 | 0 | 0 |  |  | 0 | 0% | 0 | 0 | 0 | 0 | 0 | 0 | 0 | 0 |  |  | 0% | 0% | 0% | 0% | 0% | 0% | 0% | 0%
3114 | Fruit and Vegetable Preserving and Specialty Foods | Other Nonprocess Use | 0% | 0 | 0 | 0 | 0 | 0 | 0 | 0 | 0 |  |  | 0 | 0% | 0 | 0 | 0 | 0 | 0 | 0 | 0 | 0 |  |  | 0% | 0% | 0% | 0% | 0% | 0% | 0% | 0%
3114 | Fruit and Vegetable Preserving and Specialty Foods | End Use Not Reported |  | 6 | 0 | 0 | 0 | 1 | 0 | 0 | 4 |  |  |  |  | 0
0
3115 | Dairy Products | TOTAL FUEL CONSUMPTION |  | 105 | 33 | 2 | 2 | 66 | 1 | 0 | 2 | 0.01 | 1.99 | 101.4091 |  | 33 | [7 empty] | 48.24% | 37.62%
3115 | Dairy Products | Indirect Uses-Boiler Fuel | 44% | 44 | 1 | 1 | 1 | 41 | 0 | 0 | 0 |  |  | 47.7424 | 47.08% | 1 | 1.5 | 1 | 42.2424 | 0 | 0 | 0 | 0.01 |  |  | 3.125% | 100% | 50% | 65.08% | 0% | 0% | 0% | 100%
3115 | Dairy Products | Conventional Boiler Use | 19% | 19 | 1 | 1 | 0 | 17 | 0 | 0 | 0 |  |  | 22.0052 | 21.7% | 1 | 1.5 | 0 | 17.5152 | 0 | 0 | 0 | 0 |  |  | 3.125% | 100% | 0% | 26.98% | 0% | 0% | 0% | 0%
3115 | Dairy Products | CHP and/or Cogeneration Process | 25% | 25 | 0 | 0 | 1 | 24 | 0 | 0 | 0 |  |  | 25.7373 | 25.38% | 0 | 0 | 1 | 24.7273 | 0 | 0 | 0 | 0.01 |  |  | 0% | 0% | 50% | 38.1% | 0% | 0% | 0% | 100%
3115 | Dairy Products | Direct Uses-Total Process | 44% | 44 | 25 | 0 | 0 | 19 | 0 | 0 | 0 |  |  | 43.5455 | 42.94% | 25 | 0 | 0 | 18.5455 | 0 | 0 | 0 | 0 |  |  | 78.12% | 0% | 0% | 28.57% | 0% | 0% | 0% | 0%
3115 | Dairy Products | Process Heating | 17% | 17 | 1 | 0 | 0 | 16 | 0 | 0 | 0 |  |  | 17.4848 | 17.24% | 1 | 0 | 0 | 16.4848 | 0 | 0 | 0 | 0 |  |  | 3.125% | 0% | 0% | 25.4% | 0% | 0% | 0% | 0%
3115 | Dairy Products | Process Cooling and Refrigeration | 12% | 12 | 12 | 0 | 0 | 0 | 0 | 0 | 0 |  |  | 12 | 11.83% | 12 | 0 | 0 | 0 | 0 | 0 | 0 | 0 |  |  | 37.5% | 0% | 0% | 0% | 0% | 0% | 0% | 0%
3115 | Dairy Products | Machine Drive | 13% | 13 | 12 | 0 | 0 | 1 | 0 | 0 | 0 |  |  | 13.0303 | 12.85% | 12 | 0 | 0 | 1.0303 | 0 | 0 | 0 | 0 |  |  | 37.5% | 0% | 0% | 1.587% | 0% | 0% | 0% | 0%
3115 | Dairy Products | Electro-Chemical Processes | 0% | 0 | 0 | 0 | 0 | 0 | 0 | 0 | 0 |  |  | 0 | 0% | 0 | 0 | 0 | 0 | 0 | 0 | 0 | 0 |  |  | 0% | 0% | 0% | 0% | 0% | 0% | 0% | 0%
3115 | Dairy Products | Other Process Use | 1% | 1 | 0 | 0 | 0 | 1 | 0 | 0 | 0 |  |  | 1.0303 | 1.016% | 0 | 0 | 0 | 1.0303 | 0 | 0 | 0 | 0 |  |  | 0% | 0% | 0% | 1.587% | 0% | 0% | 0% | 0%
3115 | Dairy Products | Direct Uses-Total Nonprocess | 12% | 12 | 6 | 0 | 1 | 5 | 0 | 0 | 0 |  |  | 10.1212 | 9.981% | 6 | 0 | 1 | 4.1212 | 0 | 0 | 0 | 0 |  |  | 18.75% | 0% | 50% | 6.349% | 0% | 0% | 0% | 0%
3115 | Dairy Products | Facility HVAC (g) | 5% | 5 | 2 | 0 | 0 | 3 | 0 | 0 | 0 |  |  | 5.0909 | 5.02% | 2 | 0 | 0 | 3.0909 | 0 | 0 | 0 | 0 |  |  | 6.25% | 0% | 0% | 4.762% | 0% | 0% | 0% | 0%
3115 | Dairy Products | Facility Lighting | 2% | 2 | 2 | 0 | 0 | 0 | 0 | 0 | 0 |  |  | 2 | 1.972% | 2 | 0 | 0 | 0 | 0 | 0 | 0 | 0 |  |  | 6.25% | 0% | 0% | 0% | 0% | 0% | 0% | 0%
3115 | Dairy Products | Other Facility Support | 2% | 2 | 1 | 0 | 0 | 1 | 0 | 0 | 0 |  |  | 2.0303 | 2.002% | 1 | 0 | 0 | 1.0303 | 0 | 0 | 0 | 0 |  |  | 3.125% | 0% | 0% | 1.587% | 0% | 0% | 0% | 0%
3115 | Dairy Products | Onsite Transportation | 1% | 1 | 0 | 0 | 1 | 0 | 0 | 0 | 0 |  |  | 1 | 0.9861% | 0 | 0 | 1 | 0 | 0 | 0 | 0 | 0 |  |  | 0% | 0% | 50% | 0% | 0% | 0% | 0% | 0%
3115 | Dairy Products | Conventional Electricity Generation | 0% | 0 | 0 | 0 | 0 | 0 | 0 | 0 | 0 |  |  | 0 | 0% | 0 | 0 | 0 | 0 | 0 | 0 | 0 | 0 |  |  | 0% | 0% | 0% | 0% | 0% | 0% | 0% | 0%
3115 | Dairy Products | Other Nonprocess Use | 0% | 0 | 0 | 0 | 0 | 0 | 0 | 0 | 0 |  |  | 0 | 0% | 0 | 0 | 0 | 0 | 0 | 0 | 0 | 0 |  |  | 0% | 0% | 0% | 0% | 0% | 0% | 0% | 0%
3115 | Dairy Products | End Use Not Reported |  | 5 | 1 | 1 | 0 | 2 | 0 | 0 | 2 |  |  |  |  | 1
0
3116 | Animal Slaughtering and Processing | TOTAL FUEL CONSUMPTION |  | 212 | 69 | 5 | 3 | 125 | 2 | 0 | 8 | 3 | 5 | 207.984 |  | 69 | [7 empty] | 49.65% | 30.42%
3116 | Animal Slaughtering and Processing | Indirect Uses-Boiler Fuel | 43.78% | 88 | 2 | 4 | 1 | 80 | 1 | 0 | 0 |  |  | 96.64 | 46.47% | 2 | 4 | 1 | 80.64 | 1 | 0 | 0 | 3 |  |  | 2.941% | 100% | 50% | 65.04% | 50% | 0% | 0% | 100%
3116 | Animal Slaughtering and Processing | Conventional Boiler Use | 24.38% | 49 | 2 | 2 | 0 | 45 | 0 | 0 | 0 |  |  | 54.36 | 26.14% | 2 | 2 | 0 | 45.36 | 0 | 0 | 0 | 0 |  |  | 2.941% | 50% | 0% | 36.59% | 0% | 0% | 0% | 0%
3116 | Animal Slaughtering and Processing | CHP and/or Cogeneration Process | 19.4% | 39 | 0 | 2 | 1 | 35 | 1 | 0 | 0 |  |  | 42.28 | 20.33% | 0 | 2 | 1 | 35.28 | 1 | 0 | 0 | 3 |  |  | 0% | 50% | 50% | 28.46% | 50% | 0% | 0% | 100%
3116 | Animal Slaughtering and Processing | Direct Uses-Total Process | 41.29% | 83 | 53 | 0 | 0 | 29 | 1 | 0 | 0 |  |  | 82.224 | 39.53% | 53 | 0 | 0 | 28.224 | 1 | 0 | 0 | 0 |  |  | 77.94% | 0% | 0% | 22.76% | 50% | 0% | 0% | 0%
3116 | Animal Slaughtering and Processing | Process Heating | 14.43% | 29 | 3 | 0 | 0 | 25 | 1 | 0 | 0 |  |  | 29.2 | 14.04% | 3 | 0 | 0 | 25.2 | 1 | 0 | 0 | 0 |  |  | 4.412% | 0% | 0% | 20.33% | 50% | 0% | 0% | 0%
3116 | Animal Slaughtering and Processing | Process Cooling and Refrigeration | 14.93% | 30 | 29 | 0 | 0 | 1 | 0 | 0 | 0 |  |  | 30.008 | 14.43% | 29 | 0 | 0 | 1.008 | 0 | 0 | 0 | 0 |  |  | 42.65% | 0% | 0% | 0.813% | 0% | 0% | 0% | 0%
3116 | Animal Slaughtering and Processing | Machine Drive | 10.45% | 21 | 20 | 0 | 0 | 1 | 0 | 0 | 0 |  |  | 21.008 | 10.1% | 20 | 0 | 0 | 1.008 | 0 | 0 | 0 | 0 |  |  | 29.41% | 0% | 0% | 0.813% | 0% | 0% | 0% | 0%
3116 | Animal Slaughtering and Processing | Electro-Chemical Processes | 0% | 0 | 0 | 0 | 0 | 0 | 0 | 0 | 0 |  |  | 0 | 0% | 0 | 0 | 0 | 0 | 0 | 0 | 0 | 0 |  |  | 0% | 0% | 0% | 0% | 0% | 0% | 0% | 0%
3116 | Animal Slaughtering and Processing | Other Process Use | 0.995% | 2 | 1 | 0 | 0 | 1 | 0 | 0 | 0 |  |  | 2.008 | 0.9655% | 1 | 0 | 0 | 1.008 | 0 | 0 | 0 | 0 |  |  | 1.471% | 0% | 0% | 0.813% | 0% | 0% | 0% | 0%
3116 | Animal Slaughtering and Processing | Direct Uses-Total Nonprocess | 14.93% | 30 | 13 | 0 | 2 | 15 | 0 | 0 | 0 |  |  | 29.12 | 14% | 13 | 0 | 1 | 15.12 | 0 | 0 | 0 | 0 |  |  | 19.12% | 0% | 50% | 12.2% | 0% | 0% | 0% | 0%
3116 | Animal Slaughtering and Processing | Facility HVAC (g) | 6.965% | 14 | 5 | 0 | 0 | 9 | 0 | 0 | 0 |  |  | 14.072 | 6.766% | 5 | 0 | 0 | 9.072 | 0 | 0 | 0 | 0 |  |  | 7.353% | 0% | 0% | 7.317% | 0% | 0% | 0% | 0%
3116 | Animal Slaughtering and Processing | Facility Lighting | 2.985% | 6 | 6 | 0 | 0 | 0 | 0 | 0 | 0 |  |  | 6 | 2.885% | 6 | 0 | 0 | 0 | 0 | 0 | 0 | 0 |  |  | 8.824% | 0% | 0% | 0% | 0% | 0% | 0% | 0%
3116 | Animal Slaughtering and Processing | Other Facility Support | 3.98% | 8 | 2 | 0 | 0 | 6 | 0 | 0 | 0 |  |  | 8.048 | 3.87% | 2 | 0 | 0 | 6.048 | 0 | 0 | 0 | 0 |  |  | 2.941% | 0% | 0% | 4.878% | 0% | 0% | 0% | 0%
3116 | Animal Slaughtering and Processing | Onsite Transportation | 0.4975% | 1 | 0 | 0 | 1 | 0 | 0 | 0 | 0 |  |  | 1 | 0.4808% | 0 | 0 | 1 | 0 | 0 | 0 | 0 | 0 |  |  | 0% | 0% | 50% | 0% | 0% | 0% | 0% | 0%
3116 | Animal Slaughtering and Processing | Conventional Electricity Generation | 0% | 0 | 0 | 0 | 0 | 0 | 0 | 0 | 0 |  |  | 0 | 0% | 0 | 0 | 0 | 0 | 0 | 0 | 0 | 0 |  |  | 0% | 0% | 0% | 0% | 0% | 0% | 0% | 0%
3116 | Animal Slaughtering and Processing | Other Nonprocess Use | 0% | 0 | 0 | 0 | 0 | 0 | 0 | 0 | 0 |  |  | 0 | 0% | 0 | 0 | 0 | 0 | 0 | 0 | 0 | 0 |  |  | 0% | 0% | 0% | 0% | 0% | 0% | 0% | 0%
3116 | Animal Slaughtering and Processing | End Use Not Reported |  | 11 | 1 | 0 | 0 | 1 | 0 | 0 | 8 |  |  |  |  | 1
0
3121 | Beverages | TOTAL FUEL CONSUMPTION |  | 77 | 25 | 0 | 1 | 34 | 1 | 8 | 7 | 1.02 | 5.98 | 68 |  | 25 | [7 empty] | 58.14% | 39.58%
3121 | Beverages | Indirect Uses-Boiler Fuel | 35.82% | 24 | 0 | 0 | 0 | 21 | 0 | 3 | 0 |  |  | 31 | 45.59% | 0 | 0 | 0 | 21 | 0 | 3 | 0 | 1.02 |  |  | 0% | 0% | 0% | 65.62% | 0% | 42.86% | 0% | 100%
3121 | Beverages | Conventional Boiler Use | 11.94% | 8 | 0 | 0 | 0 | 8 | 0 | 0 | 0 |  |  | 13.98 | 20.56% | 0 | 0 | 0 | 8 | 0 | 0 | 0 | 0 |  |  | 0% | 0% | 0% | 25% | 0% | 0% | 0% | 0%
3121 | Beverages | CHP and/or Cogeneration Process | 23.88% | 16 | 0 | 0 | 0 | 13 | 0 | 3 | 0 |  |  | 17.02 | 25.03% | 0 | 0 | 0 | 13 | 0 | 3 | 0 | 1.02 |  |  | 0% | 0% | 0% | 40.62% | 0% | 42.86% | 0% | 100%
3121 | Beverages | Direct Uses-Total Process | 46.27% | 31 | 17 | 0 | 1 | 9 | 0 | 4 | 0 |  |  | 29 | 42.65% | 17 | 0 | 0 | 8 | 0 | 4 | 0 | 0 |  |  | 77.27% | 0% | 0% | 25% | 0% | 57.14% | 0% | 0%
3121 | Beverages | Process Heating | 19.4% | 13 | 1 | 0 | 0 | 8 | 0 | 4 | 0 |  |  | 13 | 19.12% | 1 | 0 | 0 | 8 | 0 | 4 | 0 | 0 |  |  | 4.545% | 0% | 0% | 25% | 0% | 57.14% | 0% | 0%
3121 | Beverages | Process Cooling and Refrigeration | 10.45% | 7 | 7 | 0 | 0 | 0 | 0 | 0 | 0 |  |  | 7 | 10.29% | 7 | 0 | 0 | 0 | 0 | 0 | 0 | 0 |  |  | 31.82% | 0% | 0% | 0% | 0% | 0% | 0% | 0%
3121 | Beverages | Machine Drive | 13.43% | 9 | 9 | 0 | 0 | 0 | 0 | 0 | 0 |  |  | 9 | 13.24% | 9 | 0 | 0 | 0 | 0 | 0 | 0 | 0 |  |  | 40.91% | 0% | 0% | 0% | 0% | 0% | 0% | 0%
3121 | Beverages | Electro-Chemical Processes | 0% | 0 | 0 | 0 | 0 | 0 | 0 | 0 | 0 |  |  | 0 | 0% | 0 | 0 | 0 | 0 | 0 | 0 | 0 | 0 |  |  | 0% | 0% | 0% | 0% | 0% | 0% | 0% | 0%
3121 | Beverages | Other Process Use | 0% | 0 | 0 | 0 | 0 | 0 | 0 | 0 | 0 |  |  | 0 | 0% | 0 | 0 | 0 | 0 | 0 | 0 | 0 | 0 |  |  | 0% | 0% | 0% | 0% | 0% | 0% | 0% | 0%
3121 | Beverages | Direct Uses-Total Nonprocess | 16.42% | 11 | 5 | 0 | 0 | 4 | 1 | 1 | 0 |  |  | 8 | 11.76% | 5 | 0 | 0 | 3 | 1 | 0 | 0 | 0 |  |  | 22.73% | 0% | 0% | 9.375% | 100% | 0% | 0% | 0%
3121 | Beverages | Facility HVAC (g) | 7.463% | 5 | 2 | 0 | 0 | 3 | 0 | 0 | 0 |  |  | 5 | 7.353% | 2 | 0 | 0 | 3 | 0 | 0 | 0 | 0 |  |  | 9.091% | 0% | 0% | 9.375% | 0% | 0% | 0% | 0%
3121 | Beverages | Facility Lighting | 2.985% | 2 | 2 | 0 | 0 | 0 | 0 | 0 | 0 |  |  | 2 | 2.941% | 2 | 0 | 0 | 0 | 0 | 0 | 0 | 0 |  |  | 9.091% | 0% | 0% | 0% | 0% | 0% | 0% | 0%
3121 | Beverages | Other Facility Support | 0% | 0 | 0 | 0 | 0 | 0 | 0 | 0 | 0 |  |  | 0 | 0% | 0 | 0 | 0 | 0 | 0 | 0 | 0 | 0 |  |  | 0% | 0% | 0% | 0% | 0% | 0% | 0% | 0%
3121 | Beverages | Onsite Transportation | 1.493% | 1 | 0 | 0 | 0 | 0 | 1 | 0 | 0 |  |  | 1 | 1.471% | 0 | 0 | 0 | 0 | 1 | 0 | 0 | 0 |  |  | 0% | 0% | 0% | 0% | 100% | 0% | 0% | 0%
3121 | Beverages | Conventional Electricity Generation | 0% | 0 | 0 | 0 | 0 | 0 | 0 | 0 | 0 |  |  | 0 | 0% | 0 | 0 | 0 | 0 | 0 | 0 | 0 | 0 |  |  | 0% | 0% | 0% | 0% | 0% | 0% | 0% | 0%
3121 | Beverages | Other Nonprocess Use | 0% | 0 | 0 | 0 | 0 | 0 | 0 | 0 | 0 |  |  | 0 | 0% | 0 | 0 | 0 | 0 | 0 | 0 | 0 | 0 |  |  | 0% | 0% | 0% | 0% | 0% | 0% | 0% | 0%
3121 | Beverages | End Use Not Reported |  | 10 | 3 | 0 | 0 | 0 | 0 | 0 | 7 |  |  |  |  | 3
0
3122 | Tobacco | TOTAL FUEL CONSUMPTION |  | 9 | 3 | 0 | 0 | 4 | 0 | 2 | 0 | 0 | 0 | 7 |  | 3 | [7 empty] | 75% | 75%
3122 | Tobacco | Indirect Uses-Boiler Fuel | 55.56% | 5 | 0 | 0 | 0 | 3 | 0 | 2 | 0 |  |  | 5 | 71.43% | 0 | 0 | 0 | 3 | 0 | 2 | 0 | 0 |  |  | 0% | 0% | 0% | 100% | 0% | 100% | 0% | 0%
3122 | Tobacco | Conventional Boiler Use | 22.22% | 2 | 0 | 0 | 0 | 1 | 0 | 1 | 0 |  |  | 2 | 28.57% | 0 | 0 | 0 | 1 | 0 | 1 | 0 | 0 |  |  | 0% | 0% | 0% | 33.33% | 0% | 50% | 0% | 0%
3122 | Tobacco | CHP and/or Cogeneration Process | 33.33% | 3 | 0 | 0 | 0 | 2 | 0 | 1 | 0 |  |  | 3 | 42.86% | 0 | 0 | 0 | 2 | 0 | 1 | 0 | 0 |  |  | 0% | 0% | 0% | 66.67% | 0% | 50% | 0% | 0%
3122 | Tobacco | Direct Uses-Total Process | 22.22% | 2 | 2 | 0 | 0 | 0 | 0 | 0 | 0 |  |  | 1 | 14.29% | 2 | 0 | 0 | 0 | 0 | 0 | 0 | 0 |  |  | 66.67% | 0% | 0% | 0% | 0% | 0% | 0% | 0%
3122 | Tobacco | Process Heating | 0% | 0 | 0 | 0 | 0 | 0 | 0 | 0 | 0 |  |  | 0 | 0% | 0 | 0 | 0 | 0 | 0 | 0 | 0 | 0 |  |  | 0% | 0% | 0% | 0% | 0% | 0% | 0% | 0%
3122 | Tobacco | Process Cooling and Refrigeration | 0% | 0 | 0 | 0 | 0 | 0 | 0 | 0 | 0 |  |  | 0 | 0% | 0 | 0 | 0 | 0 | 0 | 0 | 0 | 0 |  |  | 0% | 0% | 0% | 0% | 0% | 0% | 0% | 0%
3122 | Tobacco | Machine Drive | 11.11% | 1 | 1 | 0 | 0 | 0 | 0 | 0 | 0 |  |  | 1 | 14.29% | 1 | 0 | 0 | 0 | 0 | 0 | 0 | 0 |  |  | 33.33% | 0% | 0% | 0% | 0% | 0% | 0% | 0%
3122 | Tobacco | Electro-Chemical Processes | 0% | 0 | 0 | 0 | 0 | 0 | 0 | 0 | 0 |  |  | 0 | 0% | 0 | 0 | 0 | 0 | 0 | 0 | 0 | 0 |  |  | 0% | 0% | 0% | 0% | 0% | 0% | 0% | 0%
3122 | Tobacco | Other Process Use | 0% | 0 | 0 | 0 | 0 | 0 | 0 | 0 | 0 |  |  | 0 | 0% | 0 | 0 | 0 | 0 | 0 | 0 | 0 | 0 |  |  | 0% | 0% | 0% | 0% | 0% | 0% | 0% | 0%
3122 | Tobacco | Direct Uses-Total Nonprocess | 11.11% | 1 | 1 | 0 | 0 | 0 | 0 | 0 | 0 |  |  | 1 | 14.29% | 1 | 0 | 0 | 0 | 0 | 0 | 0 | 0 |  |  | 33.33% | 0% | 0% | 0% | 0% | 0% | 0% | 0%
3122 | Tobacco | Facility HVAC (g) | 11.11% | 1 | 1 | 0 | 0 | 0 | 0 | 0 | 0 |  |  | 1 | 14.29% | 1 | 0 | 0 | 0 | 0 | 0 | 0 | 0 |  |  | 33.33% | 0% | 0% | 0% | 0% | 0% | 0% | 0%
3122 | Tobacco | Facility Lighting | 0% | 0 | 0 | 0 | 0 | 0 | 0 | 0 | 0 |  |  | 0 | 0% | 0 | 0 | 0 | 0 | 0 | 0 | 0 | 0 |  |  | 0% | 0% | 0% | 0% | 0% | 0% | 0% | 0%
3122 | Tobacco | Other Facility Support | 0% | 0 | 0 | 0 | 0 | 0 | 0 | 0 | 0 |  |  | 0 | 0% | 0 | 0 | 0 | 0 | 0 | 0 | 0 | 0 |  |  | 0% | 0% | 0% | 0% | 0% | 0% | 0% | 0%
3122 | Tobacco | Onsite Transportation | 0% | 0 | 0 | 0 | 0 | 0 | 0 | 0 | 0 |  |  | 0 | 0% | 0 | 0 | 0 | 0 | 0 | 0 | 0 | 0 |  |  | 0% | 0% | 0% | 0% | 0% | 0% | 0% | 0%
3122 | Tobacco | Conventional Electricity Generation | 0% | 0 | 0 | 0 | 0 | 0 | 0 | 0 | 0 |  |  | 0 | 0% | 0 | 0 | 0 | 0 | 0 | 0 | 0 | 0 |  |  | 0% | 0% | 0% | 0% | 0% | 0% | 0% | 0%
3122 | Tobacco | Other Nonprocess Use | 0% | 0 | 0 | 0 | 0 | 0 | 0 | 0 | 0 |  |  | 0 | 0% | 0 | 0 | 0 | 0 | 0 | 0 | 0 | 0 |  |  | 0% | 0% | 0% | 0% | 0% | 0% | 0% | 0%
3122 | Tobacco | End Use Not Reported |  | 0 | 0 | 0 | 0 | 0 | 0 | 0 | 0 |  |  |  |  | 0
0
313 | TEXTILE MILLS | TOTAL FUEL CONSUMPTION |  | 95 | 45 | 2 | 2 | 31 | 1 | 8 | 6 | 0.01 | 5.99 | 93.9355 |  | 45 | [7 empty] | 91.96% | 25.14%
313 | TEXTILE MILLS | Indirect Uses-Boiler Fuel | 29.89% | 26 | 1 | 1 | 0 | 17 | 0 | 7 | 0 |  |  | 32.5484 | 34.65% | 1 | 1 | 0 | 17.5484 | 0 | 7 | 0 | 0.01 |  |  | 2.222% | 50% | 0% | 58.62% | 0% | 87.5% | 0% | 100%
313 | TEXTILE MILLS | Conventional Boiler Use | 16.09% | 14 | 1 | 0 | 0 | 8 | 0 | 5 | 0 |  |  | 20.2481 | 21.56% | 1 | 0 | 0 | 8.2581 | 0 | 5 | 0 | 0 |  |  | 2.222% | 0% | 0% | 27.59% | 0% | 62.5% | 0% | 0%
313 | TEXTILE MILLS | CHP and/or Cogeneration Process | 13.79% | 12 | 0 | 1 | 0 | 9 | 0 | 2 | 0 |  |  | 12.3003 | 13.09% | 0 | 1 | 0 | 9.2903 | 0 | 2 | 0 | 0.01 |  |  | 0% | 50% | 0% | 31.03% | 0% | 25% | 0% | 100%
313 | TEXTILE MILLS | Direct Uses-Total Process | 56.32% | 49 | 34 | 1 | 2 | 11 | 0 | 1 | 0 |  |  | 48.3226 | 51.44% | 34 | 1 | 2 | 10.3226 | 0 | 1 | 0 | 0 |  |  | 75.56% | 50% | 100% | 34.48% | 0% | 12.5% | 0% | 0%
313 | TEXTILE MILLS | Process Heating | 17.24% | 15 | 3 | 1 | 0 | 10 | 0 | 1 | 0 |  |  | 15.3226 | 16.31% | 3 | 1 | 0 | 10.3226 | 0 | 1 | 0 | 0 |  |  | 6.667% | 50% | 0% | 34.48% | 0% | 12.5% | 0% | 0%
313 | TEXTILE MILLS | Process Cooling and Refrigeration | 4.598% | 4 | 4 | 0 | 0 | 0 | 0 | 0 | 0 |  |  | 4 | 4.258% | 4 | 0 | 0 | 0 | 0 | 0 | 0 | 0 |  |  | 8.889% | 0% | 0% | 0% | 0% | 0% | 0% | 0%
313 | TEXTILE MILLS | Machine Drive | 29.89% | 26 | 24 | 0 | 2 | 0 | 0 | 0 | 0 |  |  | 26 | 27.68% | 24 | 0 | 2 | 0 | 0 | 0 | 0 | 0 |  |  | 53.33% | 0% | 100% | 0% | 0% | 0% | 0% | 0%
313 | TEXTILE MILLS | Electro-Chemical Processes | 0% | 0 | 0 | 0 | 0 | 0 | 0 | 0 | 0 |  |  | 0 | 0% | 0 | 0 | 0 | 0 | 0 | 0 | 0 | 0 |  |  | 0% | 0% | 0% | 0% | 0% | 0% | 0% | 0%
313 | TEXTILE MILLS | Other Process Use | 3.448% | 3 | 3 | 0 | 0 | 0 | 0 | 0 | 0 |  |  | 3 | 3.194% | 3 | 0 | 0 | 0 | 0 | 0 | 0 | 0 |  |  | 6.667% | 0% | 0% | 0% | 0% | 0% | 0% | 0%
313 | TEXTILE MILLS | Direct Uses-Total Nonprocess | 14.94% | 13 | 10 | 0 | 0 | 3 | 0 | 0 | 0 |  |  | 13.0645 | 13.91% | 10 | 0 | 0 | 2.0645 | 0 | 0 | 0 | 0 |  |  | 22.22% | 0% | 0% | 6.897% | 0% | 0% | 0% | 0%
313 | TEXTILE MILLS | Facility HVAC (g) | 9.195% | 8 | 6 | 0 | 0 | 2 | 0 | 0 | 0 |  |  | 8.0645 | 8.585% | 6 | 0 | 0 | 2.0645 | 0 | 0 | 0 | 0 |  |  | 13.33% | 0% | 0% | 6.897% | 0% | 0% | 0% | 0%
313 | TEXTILE MILLS | Facility Lighting | 4.598% | 4 | 4 | 0 | 0 | 0 | 0 | 0 | 0 |  |  | 4 | 4.258% | 4 | 0 | 0 | 0 | 0 | 0 | 0 | 0 |  |  | 8.889% | 0% | 0% | 0% | 0% | 0% | 0% | 0%
313 | TEXTILE MILLS | Other Facility Support | 1.149% | 1 | 1 | 0 | 0 | 0 | 0 | 0 | 0 |  |  | 1 | 1.065% | 1 | 0 | 0 | 0 | 0 | 0 | 0 | 0 |  |  | 2.222% | 0% | 0% | 0% | 0% | 0% | 0% | 0%
313 | TEXTILE MILLS | Onsite Transportation | 0% | 0 | 0 | 0 | 0 | 0 | 0 | 0 | 0 |  |  | 0 | 0% | 0 | 0 | 0 | 0 | 0 | 0 | 0 | 0 |  |  | 0% | 0% | 0% | 0% | 0% | 0% | 0% | 0%
313 | TEXTILE MILLS | Conventional Electricity Generation | 0% | 0 | 0 | 0 | 0 | 0 | 0 | 0 | 0 |  |  | 0 | 0% | 0 | 0 | 0 | 0 | 0 | 0 | 0 | 0 |  |  | 0% | 0% | 0% | 0% | 0% | 0% | 0% | 0%
313 | TEXTILE MILLS | Other Nonprocess Use | 0% | 0 | 0 | 0 | 0 | 0 | 0 | 0 | 0 |  |  | 0 | 0% | 0 | 0 | 0 | 0 | 0 | 0 | 0 | 0 |  |  | 0% | 0% | 0% | 0% | 0% | 0% | 0% | 0%
313 | TEXTILE MILLS | End Use Not Reported |  | 8 | 1 | 0 | 0 | 1 | 0 | 0 | 6 |  |  |  |  | 1
0
314 | TEXTILE PRODUCT MILLS | TOTAL FUEL CONSUMPTION |  | 20 | 8 | 0 | 0 | 9 | 0 | 0 | 0 | 0.01 | -0.01 | 15 |  | 8 | [7 empty] | 114.3% | 28.71%
314 | TEXTILE PRODUCT MILLS | Indirect Uses-Boiler Fuel | 20% | 4 | 0 | 0 | 0 | 4 | 0 | 0 | 0 |  |  | 4 | 26.67% | 0 | 0 | 0 | 4 | 0 | 0 | 0 | 0.01 |  |  | 0% | 0% | 0% | 50% | 0% | 0% | 0% | 100%
314 | TEXTILE PRODUCT MILLS | Conventional Boiler Use | 10% | 2 | 0 | 0 | 0 | 2 | 0 | 0 | 0 |  |  | 1.99 | 13.27% | 0 | 0 | 0 | 2 | 0 | 0 | 0 | 0 |  |  | 0% | 0% | 0% | 25% | 0% | 0% | 0% | 0%
314 | TEXTILE PRODUCT MILLS | CHP and/or Cogeneration Process | 10% | 2 | 0 | 0 | 0 | 2 | 0 | 0 | 0 |  |  | 2.01 | 13.4% | 0 | 0 | 0 | 2 | 0 | 0 | 0 | 0.01 |  |  | 0% | 0% | 0% | 25% | 0% | 0% | 0% | 100%
314 | TEXTILE PRODUCT MILLS | Direct Uses-Total Process | 40% | 8 | 5 | 0 | 0 | 3 | 0 | 0 | 0 |  |  | 8 | 53.33% | 5 | 0 | 0 | 3 | 0 | 0 | 0 | 0 |  |  | 62.5% | 0% | 0% | 37.5% | 0% | 0% | 0% | 0%
314 | TEXTILE PRODUCT MILLS | Process Heating | 20% | 4 | 1 | 0 | 0 | 3 | 0 | 0 | 0 |  |  | 4 | 26.67% | 1 | 0 | 0 | 3 | 0 | 0 | 0 | 0 |  |  | 12.5% | 0% | 0% | 37.5% | 0% | 0% | 0% | 0%
314 | TEXTILE PRODUCT MILLS | Process Cooling and Refrigeration | 0% | 0 | 0 | 0 | 0 | 0 | 0 | 0 | 0 |  |  | 0 | 0% | 0 | 0 | 0 | 0 | 0 | 0 | 0 | 0 |  |  | 0% | 0% | 0% | 0% | 0% | 0% | 0% | 0%
314 | TEXTILE PRODUCT MILLS | Machine Drive | 20% | 4 | 4 | 0 | 0 | 0 | 0 | 0 | 0 |  |  | 4 | 26.67% | 4 | 0 | 0 | 0 | 0 | 0 | 0 | 0 |  |  | 50% | 0% | 0% | 0% | 0% | 0% | 0% | 0%
314 | TEXTILE PRODUCT MILLS | Electro-Chemical Processes | 0% | 0 | 0 | 0 | 0 | 0 | 0 | 0 | 0 |  |  | 0 | 0% | 0 | 0 | 0 | 0 | 0 | 0 | 0 | 0 |  |  | 0% | 0% | 0% | 0% | 0% | 0% | 0% | 0%
314 | TEXTILE PRODUCT MILLS | Other Process Use | 0% | 0 | 0 | 0 | 0 | 0 | 0 | 0 | 0 |  |  | 0 | 0% | 0 | 0 | 0 | 0 | 0 | 0 | 0 | 0 |  |  | 0% | 0% | 0% | 0% | 0% | 0% | 0% | 0%
314 | TEXTILE PRODUCT MILLS | Direct Uses-Total Nonprocess | 20% | 4 | 3 | 0 | 0 | 1 | 0 | 0 | 0 |  |  | 3 | 20% | 3 | 0 | 0 | 1 | 0 | 0 | 0 | 0 |  |  | 37.5% | 0% | 0% | 12.5% | 0% | 0% | 0% | 0%
314 | TEXTILE PRODUCT MILLS | Facility HVAC (g) | 10% | 2 | 1 | 0 | 0 | 1 | 0 | 0 | 0 |  |  | 2 | 13.33% | 1 | 0 | 0 | 1 | 0 | 0 | 0 | 0 |  |  | 12.5% | 0% | 0% | 12.5% | 0% | 0% | 0% | 0%
314 | TEXTILE PRODUCT MILLS | Facility Lighting | 5% | 1 | 1 | 0 | 0 | 0 | 0 | 0 | 0 |  |  | 1 | 6.667% | 1 | 0 | 0 | 0 | 0 | 0 | 0 | 0 |  |  | 12.5% | 0% | 0% | 0% | 0% | 0% | 0% | 0%
314 | TEXTILE PRODUCT MILLS | Other Facility Support | 0% | 0 | 0 | 0 | 0 | 0 | 0 | 0 | 0 |  |  | 0 | 0% | 0 | 0 | 0 | 0 | 0 | 0 | 0 | 0 |  |  | 0% | 0% | 0% | 0% | 0% | 0% | 0% | 0%
314 | TEXTILE PRODUCT MILLS | Onsite Transportation | 0% | 0 | 0 | 0 | 0 | 0 | 0 | 0 | 0 |  |  | 0 | 0% | 0 | 0 | 0 | 0 | 0 | 0 | 0 | 0 |  |  | 0% | 0% | 0% | 0% | 0% | 0% | 0% | 0%
314 | TEXTILE PRODUCT MILLS | Conventional Electricity Generation | 0% | 0 | 0 | 0 | 0 | 0 | 0 | 0 | 0 |  |  | 0 | 0% | 0 | 0 | 0 | 0 | 0 | 0 | 0 | 0 |  |  | 0% | 0% | 0% | 0% | 0% | 0% | 0% | 0%
314 | TEXTILE PRODUCT MILLS | Other Nonprocess Use | 0% | 0 | 0 | 0 | 0 | 0 | 0 | 0 | 0 |  |  | 0 | 0% | 0 | 0 | 0 | 0 | 0 | 0 | 0 | 0 |  |  | 0% | 0% | 0% | 0% | 0% | 0% | 0% | 0%
314 | TEXTILE PRODUCT MILLS | End Use Not Reported |  | 0 | 0 | 0 | 0 | 0 | 0 | 0 | 0 |  |  |  |  | 0
315 | APPAREL | TOTAL FUEL CONSUMPTION |  | 6.01 | 4.01 | 0 | 0 | 2 | 0 | 0 | 0 |  |  | 5.01
315 | APPAREL | Indirect Uses-Boiler Fuel |  | 1.01 | 0.01 | 0 | 0 | 1 | 0 | 0 | 0 |  |  | 0.01 | 0.1996% | 0.01 | 0 | 0 | 0 | 0 | 0 | 0 | 0 |  |  | 0.2494% | 0% | 0% | 0% | 0% | 0% | 0% | 0%
315 | APPAREL | Conventional Boiler Use |  | 0.01 | 0.01 | 0 | 0 | 0 | 0 | 0 | 0 |  |  | 0.01 | 0.1996% | 0.01 | 0 | 0 | 0 | 0 | 0 | 0 | 0 |  |  | 0.2494% | 0% | 0% | 0% | 0% | 0% | 0% | 0%
315 | APPAREL | CHP and/or Cogeneration Process |  | 0 | 0 | 0 | 0 | 0 | 0 | 0 | 0 |  |  | 0 | 0% | 0 | 0 | 0 | 0 | 0 | 0 | 0 | 0 |  |  | 0% | 0% | 0% | 0% | 0% | 0% | 0% | 0%
315 | APPAREL | Direct Uses-Total Process |  | 3 | 2 | 0 | 0 | 1 | 0 | 0 | 0 |  |  | 2 | 39.92% | 2 | 0 | 0 | 1 | 0 | 0 | 0 | 0 |  |  | 49.88% | 0% | 0% | 50% | 0% | 0% | 0% | 0%
315 | APPAREL | Process Heating |  | 1 | 0 | 0 | 0 | 1 | 0 | 0 | 0 |  |  | 1 | 19.96% | 0 | 0 | 0 | 1 | 0 | 0 | 0 | 0 |  |  | 0% | 0% | 0% | 50% | 0% | 0% | 0% | 0%
315 | APPAREL | Process Cooling and Refrigeration |  | 0 | 0 | 0 | 0 | 0 | 0 | 0 | 0 |  |  | 0 | 0% | 0 | 0 | 0 | 0 | 0 | 0 | 0 | 0 |  |  | 0% | 0% | 0% | 0% | 0% | 0% | 0% | 0%
315 | APPAREL | Machine Drive |  | 1 | 1 | 0 | 0 | 0 | 0 | 0 | 0 |  |  | 1 | 19.96% | 1 | 0 | 0 | 0 | 0 | 0 | 0 | 0 |  |  | 24.94% | 0% | 0% | 0% | 0% | 0% | 0% | 0%
315 | APPAREL | Electro-Chemical Processes |  | 0 | 0 | 0 | 0 | 0 | 0 | 0 | 0 |  |  | 0 | 0% | 0 | 0 | 0 | 0 | 0 | 0 | 0 | 0 |  |  | 0% | 0% | 0% | 0% | 0% | 0% | 0% | 0%
315 | APPAREL | Other Process Use |  | 0 | 0 | 0 | 0 | 0 | 0 | 0 | 0 |  |  | 0 | 0% | 0 | 0 | 0 | 0 | 0 | 0 | 0 | 0 |  |  | 0% | 0% | 0% | 0% | 0% | 0% | 0% | 0%
315 | APPAREL | Direct Uses-Total Nonprocess |  | 3 | 2 | 0 | 0 | 1 | 0 | 0 | 0 |  |  | 3 | 59.88% | 2 | 0 | 0 | 1 | 0 | 0 | 0 | 0 |  |  | 49.88% | 0% | 0% | 50% | 0% | 0% | 0% | 0%
315 | APPAREL | Facility HVAC (g) |  | 2 | 1 | 0 | 0 | 1 | 0 | 0 | 0 |  |  | 2 | 39.92% | 1 | 0 | 0 | 1 | 0 | 0 | 0 | 0 |  |  | 24.94% | 0% | 0% | 50% | 0% | 0% | 0% | 0%
315 | APPAREL | Facility Lighting |  | 1 | 1 | 0 | 0 | 0 | 0 | 0 | 0 |  |  | 1 | 19.96% | 1 | 0 | 0 | 0 | 0 | 0 | 0 | 0 |  |  | 24.94% | 0% | 0% | 0% | 0% | 0% | 0% | 0%
315 | APPAREL | Other Facility Support |  | 0 | 0 | 0 | 0 | 0 | 0 | 0 | 0 |  |  | 0 | 0% | 0 | 0 | 0 | 0 | 0 | 0 | 0 | 0 |  |  | 0% | 0% | 0% | 0% | 0% | 0% | 0% | 0%
315 | APPAREL | Onsite Transportation |  | 0 | 0 | 0 | 0 | 0 | 0 | 0 | 0 |  |  | 0 | 0% | 0 | 0 | 0 | 0 | 0 | 0 | 0 | 0 |  |  | 0% | 0% | 0% | 0% | 0% | 0% | 0% | 0%
315 | APPAREL | Conventional Electricity Generation |  | 0 | 0 | 0 | 0 | 0 | 0 | 0 | 0 |  |  | 0 | 0% | 0 | 0 | 0 | 0 | 0 | 0 | 0 | 0 |  |  | 0% | 0% | 0% | 0% | 0% | 0% | 0% | 0%
315 | APPAREL | Other Nonprocess Use |  | 0 | 0 | 0 | 0 | 0 | 0 | 0 | 0 |  |  | 0 | 0% | 0 | 0 | 0 | 0 | 0 | 0 | 0 | 0 |  |  | 0% | 0% | 0% | 0% | 0% | 0% | 0% | 0%
315 | APPAREL | End Use Not Reported |  | 0 | 0 | 0 | 0 | 0 | 0 | 0 | 0
316 | LEATHER AND ALLIED PRODUCTS | TOTAL FUEL CONSUMPTION |  | 2.02 | 1.02 | 0 | 0 | 1 | 0 | 0 | 0 |  |  | 1.02
316 | LEATHER AND ALLIED PRODUCTS | Indirect Uses-Boiler Fuel |  | 0 | 0 | 0 | 0 | 0 | 0 | 0 | 0 |  |  | 0 | 0% | 0 | 0 | 0 | 0 | 0 | 0 | 0 | 0 |  |  | 0% | 0% | 0% | 0% | 0% | 0% | 0% | 0%
316 | LEATHER AND ALLIED PRODUCTS | Conventional Boiler Use |  | 0 | 0 | 0 | 0 | 0 | 0 | 0 | 0 |  |  | 0 | 0% | 0 | 0 | 0 | 0 | 0 | 0 | 0 | 0 |  |  | 0% | 0% | 0% | 0% | 0% | 0% | 0% | 0%
316 | LEATHER AND ALLIED PRODUCTS | CHP and/or Cogeneration Process |  | 0 | 0 | 0 | 0 | 0 | 0 | 0 | 0 |  |  | 0 | 0% | 0 | 0 | 0 | 0 | 0 | 0 | 0 | 0 |  |  | 0% | 0% | 0% | 0% | 0% | 0% | 0% | 0%
316 | LEATHER AND ALLIED PRODUCTS | Direct Uses-Total Process |  | 1 | 1 | 0 | 0 | 0 | 0 | 0 | 0 |  |  | 1 | 98.04% | 1 | 0 | 0 | 0 | 0 | 0 | 0 | 0 |  |  | 98.04% | 0% | 0% | 0% | 0% | 0% | 0% | 0%
316 | LEATHER AND ALLIED PRODUCTS | Process Heating |  | 0.5 | 0.5 | 0 | 0 | 0 | 0 | 0 | 0 |  |  | 0.5 | 49.02% | 0.5 | 0 | 0 | 0 | 0 | 0 | 0 | 0 |  |  | 49.02% | 0% | 0% | 0% | 0% | 0% | 0% | 0%
316 | LEATHER AND ALLIED PRODUCTS | Process Cooling and Refrigeration |  | 0 | 0 | 0 | 0 | 0 | 0 | 0 | 0 |  |  | 0 | 0% | 0 | 0 | 0 | 0 | 0 | 0 | 0 | 0 |  |  | 0% | 0% | 0% | 0% | 0% | 0% | 0% | 0%
316 | LEATHER AND ALLIED PRODUCTS | Machine Drive |  | 0.5 | 0.5 | 0 | 0 | 0 | 0 | 0 | 0 |  |  | 0.5 | 49.02% | 0.5 | 0 | 0 | 0 | 0 | 0 | 0 | 0 |  |  | 49.02% | 0% | 0% | 0% | 0% | 0% | 0% | 0%
316 | LEATHER AND ALLIED PRODUCTS | Electro-Chemical Processes |  | 0 | 0 | 0 | 0 | 0 | 0 | 0 | 0 |  |  | 0 | 0% | 0 | 0 | 0 | 0 | 0 | 0 | 0 | 0 |  |  | 0% | 0% | 0% | 0% | 0% | 0% | 0% | 0%
316 | LEATHER AND ALLIED PRODUCTS | Other Process Use |  | 0 | 0 | 0 | 0 | 0 | 0 | 0 | 0 |  |  | 0 | 0% | 0 | 0 | 0 | 0 | 0 | 0 | 0 | 0 |  |  | 0% | 0% | 0% | 0% | 0% | 0% | 0% | 0%
316 | LEATHER AND ALLIED PRODUCTS | Direct Uses-Total Nonprocess |  | 0.02 | 0.02 | 0 | 0 | 0 | 0 | 0 | 0 |  |  | 0.02 | 1.961% | 0.02 | 0 | 0 | 0 | 0 | 0 | 0 | 0 |  |  | 1.961% | 0% | 0% | 0% | 0% | 0% | 0% | 0%
316 | LEATHER AND ALLIED PRODUCTS | Facility HVAC (g) |  | 0.01 | 0.01 | 0 | 0 | 0 | 0 | 0 | 0 |  |  | 0.01 | 0.9804% | 0.01 | 0 | 0 | 0 | 0 | 0 | 0 | 0 |  |  | 0.9804% | 0% | 0% | 0% | 0% | 0% | 0% | 0%
316 | LEATHER AND ALLIED PRODUCTS | Facility Lighting |  | 0.01 | 0.01 | 0 | 0 | 0 | 0 | 0 | 0 |  |  | 0.01 | 0.9804% | 0.01 | 0 | 0 | 0 | 0 | 0 | 0 | 0 |  |  | 0.9804% | 0% | 0% | 0% | 0% | 0% | 0% | 0%
316 | LEATHER AND ALLIED PRODUCTS | Other Facility Support |  | 0 | 0 | 0 | 0 | 0 | 0 | 0 | 0 |  |  | 0 | 0% | 0 | 0 | 0 | 0 | 0 | 0 | 0 | 0 |  |  | 0% | 0% | 0% | 0% | 0% | 0% | 0% | 0%
316 | LEATHER AND ALLIED PRODUCTS | Onsite Transportation |  | 0 | 0 | 0 | 0 | 0 | 0 | 0 | 0 |  |  | 0 | 0% | 0 | 0 | 0 | 0 | 0 | 0 | 0 | 0 |  |  | 0% | 0% | 0% | 0% | 0% | 0% | 0% | 0%
316 | LEATHER AND ALLIED PRODUCTS | Conventional Electricity Generation |  | 0 | 0 | 0 | 0 | 0 | 0 | 0 | 0 |  |  | 0 | 0% | 0 | 0 | 0 | 0 | 0 | 0 | 0 | 0 |  |  | 0% | 0% | 0% | 0% | 0% | 0% | 0% | 0%
316 | LEATHER AND ALLIED PRODUCTS | Other Nonprocess Use |  | 0 | 0 | 0 | 0 | 0 | 0 | 0 | 0 |  |  | 0 | 0% | 0 | 0 | 0 | 0 | 0 | 0 | 0 | 0 |  |  | 0% | 0% | 0% | 0% | 0% | 0% | 0% | 0%
316 | LEATHER AND ALLIED PRODUCTS | End Use Not Reported |  | 0 | 0 | 0 | 0 | 0 | 0 | 0 | 0
0
321 | WOOD PRODUCTS | TOTAL FUEL CONSUMPTION |  | 470 | 52 | 0 | 22 | 34 | 3 | 1 | 357 | 241 | 116 | 464.8182 |  | 52 | [7 empty] | 12.6% | 60.22%
321 | WOOD PRODUCTS | Indirect Uses-Boiler Fuel | 10.42% | 11.4667 | 1 | 0 | 1.4667 | 8 | 0 | 1 | 0 |  |  | 367.6 | 79.08% | 1 | 0 | 1.6 | 8 | 0 | 0 | 0 | 241 |  |  | 1.923% | 0% | 7.333% | 23.53% | 0% | 0% | 0% | 100%
321 | WOOD PRODUCTS | Conventional Boiler Use | 2.727% | 3 | 1 | 0 | 0 | 2 | 0 | 0 | 0 |  |  | 119 | 25.6% | 1 | 0 | 0 | 2 | 0 | 0 | 0 | 0 |  |  | 1.923% | 0% | 0% | 5.882% | 0% | 0% | 0% | 0%
321 | WOOD PRODUCTS | CHP and/or Cogeneration Process | 6.788% | 7.4667 | 0 | 0 | 1.4667 | 6 | 0 | 0 | 0 |  |  | 248.6 | 53.48% | 0 | 0 | 1.6 | 6 | 0 | 0 | 0 | 241 |  |  | 0% | 0% | 7.333% | 17.65% | 0% | 0% | 0% | 100%
321 | WOOD PRODUCTS | Direct Uses-Total Process | 69.58% | 76.5333 | 42 | 0 | 11.5333 | 22 | 1 | 0 | 0 |  |  | 76.5818 | 16.48% | 42 | 0 | 12.5818 | 22 | 0 | 0 | 0 | 0 |  |  | 80.77% | 0% | 57.67% | 64.71% | 0% | 0% | 0% | 0%
321 | WOOD PRODUCTS | Process Heating | 21.82% | 24 | 3 | 0 | 0 | 21 | 0 | 0 | 0 |  |  | 24 | 5.163% | 3 | 0 | 0 | 21 | 0 | 0 | 0 | 0 |  |  | 5.769% | 0% | 0% | 61.76% | 0% | 0% | 0% | 0%
321 | WOOD PRODUCTS | Process Cooling and Refrigeration | 0.9091% | 1 | 1 | 0 | 0 | 0 | 0 | 0 | 0 |  |  | 1 | 0.2151% | 1 | 0 | 0 | 0 | 0 | 0 | 0 | 0 |  |  | 1.923% | 0% | 0% | 0% | 0% | 0% | 0% | 0%
321 | WOOD PRODUCTS | Machine Drive | 42.44% | 46.6889 | 38 | 0 | 7.6889 | 1 | 0 | 0 | 0 |  |  | 47.3879 | 10.19% | 38 | 0 | 8.3879 | 1 | 0 | 0 | 0 | 0 |  |  | 73.08% | 0% | 38.44% | 2.941% | 0% | 0% | 0% | 0%
321 | WOOD PRODUCTS | Electro-Chemical Processes | 0% | 0 | 0 | 0 | 0 | 0 | 0 | 0 | 0 |  |  | 0 | 0% | 0 | 0 | 0 | 0 | 0 | 0 | 0 | 0 |  |  | 0% | 0% | 0% | 0% | 0% | 0% | 0% | 0%
321 | WOOD PRODUCTS | Other Process Use | 3.495% | 3.8444 | 0 | 0 | 3.8444 | 0 | 0 | 0 | 0 |  |  | 4.1939 | 0.9023% | 0 | 0 | 4.1939 | 0 | 0 | 0 | 0 | 0 |  |  | 0% | 0% | 19.22% | 0% | 0% | 0% | 0% | 0%
321 | WOOD PRODUCTS | Direct Uses-Total Nonprocess | 20% | 22 | 9 | 0 | 7 | 4 | 2 | 0 | 0 |  |  | 20.6364 | 4.44% | 9 | 0 | 7.6364 | 4 | 1 | 0 | 0 | 0 |  |  | 17.31% | 0% | 35% | 11.76% | 100% | 0% | 0% | 0%
321 | WOOD PRODUCTS | Facility HVAC (g) | 6.364% | 7 | 3 | 0 | 0 | 4 | 0 | 0 | 0 |  |  | 7 | 1.506% | 3 | 0 | 0 | 4 | 0 | 0 | 0 | 0 |  |  | 5.769% | 0% | 0% | 11.76% | 0% | 0% | 0% | 0%
321 | WOOD PRODUCTS | Facility Lighting | 3.636% | 4 | 4 | 0 | 0 | 0 | 0 | 0 | 0 |  |  | 4 | 0.8606% | 4 | 0 | 0 | 0 | 0 | 0 | 0 | 0 |  |  | 7.692% | 0% | 0% | 0% | 0% | 0% | 0% | 0%
321 | WOOD PRODUCTS | Other Facility Support | 0.9091% | 1 | 1 | 0 | 0 | 0 | 0 | 0 | 0 |  |  | 1 | 0.2151% | 1 | 0 | 0 | 0 | 0 | 0 | 0 | 0 |  |  | 1.923% | 0% | 0% | 0% | 0% | 0% | 0% | 0%
321 | WOOD PRODUCTS | Onsite Transportation | 7.273% | 8 | 0 | 0 | 7 | 0 | 1 | 0 | 0 |  |  | 8.6364 | 1.858% | 0 | 0 | 7.6364 | 0 | 1 | 0 | 0 | 0 |  |  | 0% | 0% | 35% | 0% | 100% | 0% | 0% | 0%
321 | WOOD PRODUCTS | Conventional Electricity Generation | 0% | 0 | 0 | 0 | 0 | 0 | 0 | 0 | 0 |  |  | 0 | 0% | 0 | 0 | 0 | 0 | 0 | 0 | 0 | 0 |  |  | 0% | 0% | 0% | 0% | 0% | 0% | 0% | 0%
321 | WOOD PRODUCTS | Other Nonprocess Use | 0% | 0 | 0 | 0 | 0 | 0 | 0 | 0 | 0 |  |  | 0 | 0% | 0 | 0 | 0 | 0 | 0 | 0 | 0 | 0 |  |  | 0% | 0% | 0% | 0% | 0% | 0% | 0% | 0%
321 | WOOD PRODUCTS | End Use Not Reported |  | 360 | 1 | 0 | 2 | 0 | 0 | 0 | 357 |  |  |  |  | 1
0
321113 | Sawmills | TOTAL FUEL CONSUMPTION |  | 232 | 15 | 0 | 17 | 5 | 0 | 0 | 195 | 91 | 104 | 217.1176 |  | 15 | [7 empty] | 7.421% | 45.52%
321113 | Sawmills | Indirect Uses-Boiler Fuel | 2.778% | 1 | 0 | 0 | 0 | 1 | 0 | 0 | 0 |  |  | 196 | 90.27% | 0 | 0 | 0 | 1 | 0 | 0 | 0 | 91 |  |  | 0% | 0% | 0% | 20% | 0% | 0% | 0% | 100%
321113 | Sawmills | Conventional Boiler Use | 0% | 0 | 0 | 0 | 0 | 0 | 0 | 0 | 0 |  |  | 104 | 47.9% | 0 | 0 | 0 | 0 | 0 | 0 | 0 | 0 |  |  | 0% | 0% | 0% | 0% | 0% | 0% | 0% | 0%
321113 | Sawmills | CHP and/or Cogeneration Process | 2.778% | 1 | 0 | 0 | 0 | 1 | 0 | 0 | 0 |  |  | 92 | 42.37% | 0 | 0 | 0 | 1 | 0 | 0 | 0 | 91 |  |  | 0% | 0% | 0% | 20% | 0% | 0% | 0% | 100%
321113 | Sawmills | Direct Uses-Total Process | 88.89% | 32 | 13 | 0 | 15 | 4 | 0 | 0 | 0 |  |  | 17 | 7.83% | 13 | 0 | 0 | 4 | 0 | 0 | 0 | 0 |  |  | 86.67% | 0% | 0% | 80% | 0% | 0% | 0% | 0%
321113 | Sawmills | Process Heating | 13.89% | 5 | 1 | 0 | 0 | 4 | 0 | 0 | 0 |  |  | 5 | 2.303% | 1 | 0 | 0 | 4 | 0 | 0 | 0 | 0 |  |  | 6.667% | 0% | 0% | 80% | 0% | 0% | 0% | 0%
321113 | Sawmills | Process Cooling and Refrigeration | 0% | 0 | 0 | 0 | 0 | 0 | 0 | 0 | 0 |  |  | 0 | 0% | 0 | 0 | 0 | 0 | 0 | 0 | 0 | 0 |  |  | 0% | 0% | 0% | 0% | 0% | 0% | 0% | 0%
321113 | Sawmills | Machine Drive | 33.33% | 12 | 12 | 0 | 0 | 0 | 0 | 0 | 0 |  |  | 12 | 5.527% | 12 | 0 | 0 | 0 | 0 | 0 | 0 | 0 |  |  | 80% | 0% | 0% | 0% | 0% | 0% | 0% | 0%
321113 | Sawmills | Electro-Chemical Processes | 0% | 0 | 0 | 0 | 0 | 0 | 0 | 0 | 0 |  |  | 0 | 0% | 0 | 0 | 0 | 0 | 0 | 0 | 0 | 0 |  |  | 0% | 0% | 0% | 0% | 0% | 0% | 0% | 0%
321113 | Sawmills | Other Process Use | 0% | 0 | 0 | 0 | 0 | 0 | 0 | 0 | 0 |  |  | 0 | 0% | 0 | 0 | 0 | 0 | 0 | 0 | 0 | 0 |  |  | 0% | 0% | 0% | 0% | 0% | 0% | 0% | 0%
321113 | Sawmills | Direct Uses-Total Nonprocess | 11.11% | 4 | 2 | 0 | 2 | 0 | 0 | 0 | 0 |  |  | 4.1176 | 1.897% | 2 | 0 | 2.1176 | 0 | 0 | 0 | 0 | 0 |  |  | 13.33% | 0% | 100% | 0% | 0% | 0% | 0% | 0%
321113 | Sawmills | Facility HVAC (g) | 2.778% | 1 | 1 | 0 | 0 | 0 | 0 | 0 | 0 |  |  | 1 | 0.4606% | 1 | 0 | 0 | 0 | 0 | 0 | 0 | 0 |  |  | 6.667% | 0% | 0% | 0% | 0% | 0% | 0% | 0%
321113 | Sawmills | Facility Lighting | 2.778% | 1 | 1 | 0 | 0 | 0 | 0 | 0 | 0 |  |  | 1 | 0.4606% | 1 | 0 | 0 | 0 | 0 | 0 | 0 | 0 |  |  | 6.667% | 0% | 0% | 0% | 0% | 0% | 0% | 0%
321113 | Sawmills | Other Facility Support | 0% | 0 | 0 | 0 | 0 | 0 | 0 | 0 | 0 |  |  | 0 | 0% | 0 | 0 | 0 | 0 | 0 | 0 | 0 | 0 |  |  | 0% | 0% | 0% | 0% | 0% | 0% | 0% | 0%
321113 | Sawmills | Onsite Transportation | 5.556% | 2 | 0 | 0 | 2 | 0 | 0 | 0 | 0 |  |  | 2.1176 | 0.9753% | 0 | 0 | 2.1176 | 0 | 0 | 0 | 0 | 0 |  |  | 0% | 0% | 100% | 0% | 0% | 0% | 0% | 0%
321113 | Sawmills | Conventional Electricity Generation | 0% | 0 | 0 | 0 | 0 | 0 | 0 | 0 | 0 |  |  | 0 | 0% | 0 | 0 | 0 | 0 | 0 | 0 | 0 | 0 |  |  | 0% | 0% | 0% | 0% | 0% | 0% | 0% | 0%
321113 | Sawmills | Other Nonprocess Use | 0% | 0 | 0 | 0 | 0 | 0 | 0 | 0 | 0 |  |  | 0 | 0% | 0 | 0 | 0 | 0 | 0 | 0 | 0 | 0 |  |  | 0% | 0% | 0% | 0% | 0% | 0% | 0% | 0%
321113 | Sawmills | End Use Not Reported |  | 196 | 0 | 0 | 1 | 0 | 0 | 0 | 195 |  |  |  |  | 0
0
3212 | Veneer, Plywood, and Engineered Woods | TOTAL FUEL CONSUMPTION |  | 183 | 22 | 0 | 2 | 19 | 1 | 1 | 138 | 101 | 37 | 178 |  | 22 | [7 empty] | 14.1% | 67.31%
3212 | Veneer, Plywood, and Engineered Woods | Indirect Uses-Boiler Fuel | 13.64% | 6 | 0 | 0 | 1 | 4 | 0 | 1 | 0 |  |  | 143 | 80.34% | 0 | 0 | 1 | 4 | 0 | 0 | 0 | 101 |  |  | 0% | 0% | 50% | 21.05% | 0% | 0% | 0% | 100%
3212 | Veneer, Plywood, and Engineered Woods | Conventional Boiler Use | 2.273% | 1 | 0 | 0 | 0 | 1 | 0 | 0 | 0 |  |  | 38 | 21.35% | 0 | 0 | 0 | 1 | 0 | 0 | 0 | 0 |  |  | 0% | 0% | 0% | 5.263% | 0% | 0% | 0% | 0%
3212 | Veneer, Plywood, and Engineered Woods | CHP and/or Cogeneration Process | 9.091% | 4 | 0 | 0 | 1 | 3 | 0 | 0 | 0 |  |  | 105 | 58.99% | 0 | 0 | 1 | 3 | 0 | 0 | 0 | 101 |  |  | 0% | 0% | 50% | 15.79% | 0% | 0% | 0% | 100%
3212 | Veneer, Plywood, and Engineered Woods | Direct Uses-Total Process | 72.73% | 32 | 18 | 0 | 0 | 14 | 0 | 0 | 0 |  |  | 31 | 17.42% | 18 | 0 | 0 | 14 | 0 | 0 | 0 | 0 |  |  | 85.71% | 0% | 0% | 73.68% | 0% | 0% | 0% | 0%
3212 | Veneer, Plywood, and Engineered Woods | Process Heating | 31.82% | 14 | 1 | 0 | 0 | 13 | 0 | 0 | 0 |  |  | 14 | 7.865% | 1 | 0 | 0 | 13 | 0 | 0 | 0 | 0 |  |  | 4.762% | 0% | 0% | 68.42% | 0% | 0% | 0% | 0%
3212 | Veneer, Plywood, and Engineered Woods | Process Cooling and Refrigeration | 0% | 0 | 0 | 0 | 0 | 0 | 0 | 0 | 0 |  |  | 0 | 0% | 0 | 0 | 0 | 0 | 0 | 0 | 0 | 0 |  |  | 0% | 0% | 0% | 0% | 0% | 0% | 0% | 0%
3212 | Veneer, Plywood, and Engineered Woods | Machine Drive | 38.64% | 17 | 16 | 0 | 0 | 1 | 0 | 0 | 0 |  |  | 17 | 9.551% | 16 | 0 | 0 | 1 | 0 | 0 | 0 | 0 |  |  | 76.19% | 0% | 0% | 5.263% | 0% | 0% | 0% | 0%
3212 | Veneer, Plywood, and Engineered Woods | Electro-Chemical Processes | 0% | 0 | 0 | 0 | 0 | 0 | 0 | 0 | 0 |  |  | 0 | 0% | 0 | 0 | 0 | 0 | 0 | 0 | 0 | 0 |  |  | 0% | 0% | 0% | 0% | 0% | 0% | 0% | 0%
3212 | Veneer, Plywood, and Engineered Woods | Other Process Use | 0% | 0 | 0 | 0 | 0 | 0 | 0 | 0 | 0 |  |  | 0 | 0% | 0 | 0 | 0 | 0 | 0 | 0 | 0 | 0 |  |  | 0% | 0% | 0% | 0% | 0% | 0% | 0% | 0%
3212 | Veneer, Plywood, and Engineered Woods | Direct Uses-Total Nonprocess | 13.64% | 6 | 3 | 0 | 1 | 1 | 1 | 0 | 0 |  |  | 4 | 2.247% | 3 | 0 | 1 | 1 | 0 | 0 | 0 | 0 |  |  | 14.29% | 0% | 50% | 5.263% | 0% | 0% | 0% | 0%
3212 | Veneer, Plywood, and Engineered Woods | Facility HVAC (g) | 4.545% | 2 | 1 | 0 | 0 | 1 | 0 | 0 | 0 |  |  | 2 | 1.124% | 1 | 0 | 0 | 1 | 0 | 0 | 0 | 0 |  |  | 4.762% | 0% | 0% | 5.263% | 0% | 0% | 0% | 0%
3212 | Veneer, Plywood, and Engineered Woods | Facility Lighting | 2.273% | 1 | 1 | 0 | 0 | 0 | 0 | 0 | 0 |  |  | 1 | 0.5618% | 1 | 0 | 0 | 0 | 0 | 0 | 0 | 0 |  |  | 4.762% | 0% | 0% | 0% | 0% | 0% | 0% | 0%
3212 | Veneer, Plywood, and Engineered Woods | Other Facility Support | 0% | 0 | 0 | 0 | 0 | 0 | 0 | 0 | 0 |  |  | 0 | 0% | 0 | 0 | 0 | 0 | 0 | 0 | 0 | 0 |  |  | 0% | 0% | 0% | 0% | 0% | 0% | 0% | 0%
3212 | Veneer, Plywood, and Engineered Woods | Onsite Transportation | 2.273% | 1 | 0 | 0 | 1 | 0 | 0 | 0 | 0 |  |  | 1 | 0.5618% | 0 | 0 | 1 | 0 | 0 | 0 | 0 | 0 |  |  | 0% | 0% | 50% | 0% | 0% | 0% | 0% | 0%
3212 | Veneer, Plywood, and Engineered Woods | Conventional Electricity Generation | 0% | 0 | 0 | 0 | 0 | 0 | 0 | 0 | 0 |  |  | 0 | 0% | 0 | 0 | 0 | 0 | 0 | 0 | 0 | 0 |  |  | 0% | 0% | 0% | 0% | 0% | 0% | 0% | 0%
3212 | Veneer, Plywood, and Engineered Woods | Other Nonprocess Use | 0% | 0 | 0 | 0 | 0 | 0 | 0 | 0 | 0 |  |  | 0 | 0% | 0 | 0 | 0 | 0 | 0 | 0 | 0 | 0 |  |  | 0% | 0% | 0% | 0% | 0% | 0% | 0% | 0%
3212 | Veneer, Plywood, and Engineered Woods | End Use Not Reported |  | 139 | 1 | 0 | 0 | 0 | 0 | 0 | 138 |  |  |  |  | 1
0
321219 | Reconstituted Wood Products | TOTAL FUEL CONSUMPTION |  | 82 | 14 | 0 | 1 | 14 | 0 | 1 | 52 | 57 | -5 | 82 |  | 14 | [7 empty] | 20.59% | 87.5%
321219 | Reconstituted Wood Products | Indirect Uses-Boiler Fuel |  | 4.5 | 0 | 0 | 0.5 | 3 | 0 | 1 | 0 |  |  | 56 | 68.29% | 0 | 0 | 0.5 | 3 | 0 | 0.5 | 0 | 57 |  |  | 0% | 0% | 50% | 20% | 0% | 50% | 0% | 100%
321219 | Reconstituted Wood Products | Conventional Boiler Use |  | 1.5 | 0 | 0 | 0 | 1 | 0 | 0.5 | 0 |  |  | -3.5 | -4.268% | 0 | 0 | 0 | 1 | 0 | 0.5 | 0 | 0 |  |  | 0% | 0% | 0% | 6.667% | 0% | 50% | 0% | 0%
321219 | Reconstituted Wood Products | CHP and/or Cogeneration Process |  | 2.5 | 0 | 0 | 0.5 | 2 | 0 | 0 | 0 |  |  | 59.5 | 72.56% | 0 | 0 | 0.5 | 2 | 0 | 0 | 0 | 57 |  |  | 0% | 0% | 50% | 13.33% | 0% | 0% | 0% | 100%
321219 | Reconstituted Wood Products | Direct Uses-Total Process |  | 23 | 11 | 0 | 0.5 | 11 | 0 | 0.5 | 0 |  |  | 23 | 28.05% | 11 | 0 | 0.5 | 11 | 0 | 0.5 | 0 | 0 |  |  | 84.62% | 0% | 50% | 73.33% | 0% | 50% | 0% | 0%
321219 | Reconstituted Wood Products | Process Heating |  | 13 | 1 | 0 | 0.5 | 11 | 0 | 0.5 | 0 |  |  | 13 | 15.85% | 1 | 0 | 0.5 | 11 | 0 | 0.5 | 0 | 0 |  |  | 7.692% | 0% | 50% | 73.33% | 0% | 50% | 0% | 0%
321219 | Reconstituted Wood Products | Process Cooling and Refrigeration |  | 0 | 0 | 0 | 0 | 0 | 0 | 0 | 0 |  |  | 0 | 0% | 0 | 0 | 0 | 0 | 0 | 0 | 0 | 0 |  |  | 0% | 0% | 0% | 0% | 0% | 0% | 0% | 0%
321219 | Reconstituted Wood Products | Machine Drive |  | 10 | 10 | 0 | 0 | 0 | 0 | 0 | 0 |  |  | 10 | 12.2% | 10 | 0 | 0 | 0 | 0 | 0 | 0 | 0 |  |  | 76.92% | 0% | 0% | 0% | 0% | 0% | 0% | 0%
321219 | Reconstituted Wood Products | Electro-Chemical Processes |  | 0 | 0 | 0 | 0 | 0 | 0 | 0 | 0 |  |  | 0 | 0% | 0 | 0 | 0 | 0 | 0 | 0 | 0 | 0 |  |  | 0% | 0% | 0% | 0% | 0% | 0% | 0% | 0%
321219 | Reconstituted Wood Products | Other Process Use |  | 0 | 0 | 0 | 0 | 0 | 0 | 0 | 0 |  |  | 0 | 0% | 0 | 0 | 0 | 0 | 0 | 0 | 0 | 0 |  |  | 0% | 0% | 0% | 0% | 0% | 0% | 0% | 0%
321219 | Reconstituted Wood Products | Direct Uses-Total Nonprocess |  | 3 | 2 | 0 | 0 | 1 | 0 | 0 | 0 |  |  | 3 | 3.659% | 2 | 0 | 0 | 1 | 0 | 0 | 0 | 0 |  |  | 15.38% | 0% | 0% | 6.667% | 0% | 0% | 0% | 0%
321219 | Reconstituted Wood Products | Facility HVAC (g) |  | 2 | 1 | 0 | 0 | 1 | 0 | 0 | 0 |  |  | 2 | 2.439% | 1 | 0 | 0 | 1 | 0 | 0 | 0 | 0 |  |  | 7.692% | 0% | 0% | 6.667% | 0% | 0% | 0% | 0%
321219 | Reconstituted Wood Products | Facility Lighting |  | 1 | 1 | 0 | 0 | 0 | 0 | 0 | 0 |  |  | 1 | 1.22% | 1 | 0 | 0 | 0 | 0 | 0 | 0 | 0 |  |  | 7.692% | 0% | 0% | 0% | 0% | 0% | 0% | 0%
321219 | Reconstituted Wood Products | Other Facility Support |  | 0 | 0 | 0 | 0 | 0 | 0 | 0 | 0 |  |  | 0 | 0% | 0 | 0 | 0 | 0 | 0 | 0 | 0 | 0 |  |  | 0% | 0% | 0% | 0% | 0% | 0% | 0% | 0%
321219 | Reconstituted Wood Products | Onsite Transportation |  | 0 | 0 | 0 | 0 | 0 | 0 | 0 | 0 |  |  | 0 | 0% | 0 | 0 | 0 | 0 | 0 | 0 | 0 | 0 |  |  | 0% | 0% | 0% | 0% | 0% | 0% | 0% | 0%
321219 | Reconstituted Wood Products | Conventional Electricity Generation |  | 0 | 0 | 0 | 0 | 0 | 0 | 0 | 0 |  |  | 0 | 0% | 0 | 0 | 0 | 0 | 0 | 0 | 0 | 0 |  |  | 0% | 0% | 0% | 0% | 0% | 0% | 0% | 0%
321219 | Reconstituted Wood Products | Other Nonprocess Use |  | 0 | 0 | 0 | 0 | 0 | 0 | 0 | 0 |  |  | 0 | 0% | 0 | 0 | 0 | 0 | 0 | 0 | 0 | 0 |  |  | 0% | 0% | 0% | 0% | 0% | 0% | 0% | 0%
321219 | Reconstituted Wood Products | End Use Not Reported |  | 52 | 0 | 0 | 0 | 0 | 0 | 0 | 52
3219 | Other Wood Products | TOTAL FUEL CONSUMPTION |  | 48 | 14 | 0 | 5 | 7 | 2 | 0 | 20 | 20.4917 | -0.49165 | 45 |  | 14 | [7 empty] | 45.16% | 69.33%
3219 | Other Wood Products | Indirect Uses-Boiler Fuel |  | 2 | 0 | 0 | 0 | 2 | 0 | 0 | 0 |  |  | 22 | 48.89% | 0 | 0 | 0 | 2 | 0 | 0 | 0 | 20.4917 |  |  | 0% | 0% | 0% | 28.57% | 0% | 0% | 0% | 100%
3219 | Other Wood Products | Conventional Boiler Use |  | 1 | 0 | 0 | 0 | 1 | 0 | 0 | 0 |  |  | 0.50835 | 1.13% | 0 | 0 | 0 | 1 | 0 | 0 | 0 | 0 |  |  | 0% | 0% | 0% | 14.29% | 0% | 0% | 0% | 0%
3219 | Other Wood Products | CHP and/or Cogeneration Process |  | 1 | 0 | 0 | 0 | 1 | 0 | 0 | 0 |  |  | 21.4917 | 47.76% | 0 | 0 | 0 | 1 | 0 | 0 | 0 | 20.4917 |  |  | 0% | 0% | 0% | 14.29% | 0% | 0% | 0% | 100%
3219 | Other Wood Products | Direct Uses-Total Process |  | 14 | 10 | 0 | 1 | 3 | 0 | 0 | 0 |  |  | 14 | 31.11% | 10 | 0 | 1 | 3 | 0 | 0 | 0 | 0 |  |  | 76.92% | 0% | 25% | 42.86% | 0% | 0% | 0% | 0%
3219 | Other Wood Products | Process Heating |  | 4 | 1 | 0 | 0 | 3 | 0 | 0 | 0 |  |  | 4 | 8.889% | 1 | 0 | 0 | 3 | 0 | 0 | 0 | 0 |  |  | 7.692% | 0% | 0% | 42.86% | 0% | 0% | 0% | 0%
3219 | Other Wood Products | Process Cooling and Refrigeration |  | 0 | 0 | 0 | 0 | 0 | 0 | 0 | 0 |  |  | 0 | 0% | 0 | 0 | 0 | 0 | 0 | 0 | 0 | 0 |  |  | 0% | 0% | 0% | 0% | 0% | 0% | 0% | 0%
3219 | Other Wood Products | Machine Drive |  | 10 | 9 | 0 | 1 | 0 | 0 | 0 | 0 |  |  | 10 | 22.22% | 9 | 0 | 1 | 0 | 0 | 0 | 0 | 0 |  |  | 69.23% | 0% | 25% | 0% | 0% | 0% | 0% | 0%
3219 | Other Wood Products | Electro-Chemical Processes |  | 0 | 0 | 0 | 0 | 0 | 0 | 0 | 0 |  |  | 0 | 0% | 0 | 0 | 0 | 0 | 0 | 0 | 0 | 0 |  |  | 0% | 0% | 0% | 0% | 0% | 0% | 0% | 0%
3219 | Other Wood Products | Other Process Use |  | 0 | 0 | 0 | 0 | 0 | 0 | 0 | 0 |  |  | 0 | 0% | 0 | 0 | 0 | 0 | 0 | 0 | 0 | 0 |  |  | 0% | 0% | 0% | 0% | 0% | 0% | 0% | 0%
3219 | Other Wood Products | Direct Uses-Total Nonprocess |  | 10 | 3 | 0 | 4 | 2 | 1 | 0 | 0 |  |  | 9 | 20% | 3 | 0 | 3 | 2 | 1 | 0 | 0 | 0 |  |  | 23.08% | 0% | 75% | 28.57% | 100% | 0% | 0% | 0%
3219 | Other Wood Products | Facility HVAC (g) |  | 3 | 1 | 0 | 0 | 2 | 0 | 0 | 0 |  |  | 3 | 6.667% | 1 | 0 | 0 | 2 | 0 | 0 | 0 | 0 |  |  | 7.692% | 0% | 0% | 28.57% | 0% | 0% | 0% | 0%
3219 | Other Wood Products | Facility Lighting |  | 2 | 2 | 0 | 0 | 0 | 0 | 0 | 0 |  |  | 2 | 4.444% | 2 | 0 | 0 | 0 | 0 | 0 | 0 | 0 |  |  | 15.38% | 0% | 0% | 0% | 0% | 0% | 0% | 0%
3219 | Other Wood Products | Other Facility Support |  | 0 | 0 | 0 | 0 | 0 | 0 | 0 | 0 |  |  | 0 | 0% | 0 | 0 | 0 | 0 | 0 | 0 | 0 | 0 |  |  | 0% | 0% | 0% | 0% | 0% | 0% | 0% | 0%
3219 | Other Wood Products | Onsite Transportation |  | 4 | 0 | 0 | 3 | 0 | 1 | 0 | 0 |  |  | 4 | 8.889% | 0 | 0 | 3 | 0 | 1 | 0 | 0 | 0 |  |  | 0% | 0% | 75% | 0% | 100% | 0% | 0% | 0%
3219 | Other Wood Products | Conventional Electricity Generation |  | 0 | 0 | 0 | 0 | 0 | 0 | 0 | 0 |  |  | 0 | 0% | 0 | 0 | 0 | 0 | 0 | 0 | 0 | 0 |  |  | 0% | 0% | 0% | 0% | 0% | 0% | 0% | 0%
3219 | Other Wood Products | Other Nonprocess Use |  | 0 | 0 | 0 | 0 | 0 | 0 | 0 | 0 |  |  | 0 | 0% | 0 | 0 | 0 | 0 | 0 | 0 | 0 | 0 |  |  | 0% | 0% | 0% | 0% | 0% | 0% | 0% | 0%
3219 | Other Wood Products | End Use Not Reported |  | 20 | 0 | 0 | 0 | 0 | 0 | 0 | 20
322 | PAPER | TOTAL FUEL CONSUMPTION |  | 2110 | 206 | 35 | 6 | 399 | 4 | 207 | 1253 | 1249 | 4 | 2096.7744 |  | 206 | [7 empty] | 10.9% | 87.6%
322 | PAPER | Indirect Uses-Boiler Fuel | 56.14% | 471 | 4 | 23 | 3 | 240 | 0 | 201 | 0 |  |  | 1729.4135 | 82.48% | 4 | 24 | 2 | 245.4135 | 0 | 201 | 0 | 1249 |  |  | 2.02% | 68.57% | 40% | 61.7% | 0% | 97.57% | 0% | 100%
322 | PAPER | Conventional Boiler Use | 8.105% | 68 | 4 | 7 | 0 | 50 | 0 | 7 | 0 |  |  | 73.1278 | 3.488% | 4 | 7 | 0 | 51.1278 | 0 | 7 | 0 | 0 |  |  | 2.02% | 20% | 0% | 12.85% | 0% | 3.398% | 0% | 0%
322 | PAPER | CHP and/or Cogeneration Process | 48.03% | 403 | 0 | 17 | 2 | 190 | 0 | 194 | 0 |  |  | 1656.2857 | 78.99% | 0 | 17 | 2 | 194.2857 | 0 | 194 | 0 | 1249 |  |  | 0% | 48.57% | 40% | 48.84% | 0% | 94.17% | 0% | 100%
322 | PAPER | Direct Uses-Total Process | 38.74% | 325 | 174 | 11 | 1 | 132 | 1 | 6 | 0 |  |  | 324.9774 | 15.5% | 174 | 10 | 1 | 134.9774 | 0 | 5 | 0 | 0 |  |  | 87.88% | 28.57% | 20% | 33.93% | 0% | 2.427% | 0% | 0%
322 | PAPER | Process Heating | 16.81% | 141 | 6 | 10 | 1 | 120 | 0 | 4 | 0 |  |  | 143.7068 | 6.854% | 6 | 10 | 1 | 122.7068 | 0 | 4 | 0 | 0 |  |  | 3.03% | 28.57% | 20% | 30.85% | 0% | 1.942% | 0% | 0%
322 | PAPER | Process Cooling and Refrigeration | 0.3576% | 3 | 3 | 0 | 0 | 0 | 0 | 0 | 0 |  |  | 3 | 0.1431% | 3 | 0 | 0 | 0 | 0 | 0 | 0 | 0 |  |  | 1.515% | 0% | 0% | 0% | 0% | 0% | 0% | 0%
322 | PAPER | Machine Drive | 19.67% | 165 | 155 | 0 | 0 | 10 | 0 | 0 | 0 |  |  | 165.2256 | 7.88% | 155 | 0 | 0 | 10.2256 | 0 | 0 | 0 | 0 |  |  | 78.28% | 0% | 0% | 2.571% | 0% | 0% | 0% | 0%
322 | PAPER | Electro-Chemical Processes | 0.1192% | 1 | 1 | 0 | 0 | 0 | 0 | 0 | 0 |  |  | 1 | 0.04769% | 1 | 0 | 0 | 0 | 0 | 0 | 0 | 0 |  |  | 0.5051% | 0% | 0% | 0% | 0% | 0% | 0% | 0%
322 | PAPER | Other Process Use | 1.43% | 12 | 9 | 0 | 0 | 2 | 0 | 1 | 0 |  |  | 12.0451 | 0.5745% | 9 | 0 | 0 | 2.0451 | 0 | 1 | 0 | 0 |  |  | 4.545% | 0% | 0% | 0.5141% | 0% | 0.4854% | 0% | 0%
322 | PAPER | Direct Uses-Total Nonprocess | 5.125% | 43 | 20 | 1 | 2 | 17 | 3 | 0 | 0 |  |  | 42.3835 | 2.021% | 20 | 1 | 2 | 17.3835 | 2 | 0 | 0 | 0 |  |  | 10.1% | 2.857% | 40% | 4.37% | 100% | 0% | 0% | 0%
322 | PAPER | Facility HVAC (g) | 2.741% | 23 | 9 | 0 | 0 | 14 | 0 | 0 | 0 |  |  | 23.3158 | 1.112% | 9 | 0 | 0 | 14.3158 | 0 | 0 | 0 | 0 |  |  | 4.545% | 0% | 0% | 3.599% | 0% | 0% | 0% | 0%
322 | PAPER | Facility Lighting | 1.073% | 9 | 9 | 0 | 0 | 0 | 0 | 0 | 0 |  |  | 9 | 0.4292% | 9 | 0 | 0 | 0 | 0 | 0 | 0 | 0 |  |  | 4.545% | 0% | 0% | 0% | 0% | 0% | 0% | 0%
322 | PAPER | Other Facility Support | 0.3576% | 3 | 2 | 0 | 0 | 1 | 0 | 0 | 0 |  |  | 3.0226 | 0.1442% | 2 | 0 | 0 | 1.0226 | 0 | 0 | 0 | 0 |  |  | 1.01% | 0% | 0% | 0.2571% | 0% | 0% | 0% | 0%
322 | PAPER | Onsite Transportation | 0.4768% | 4 | 0 | 0 | 2 | 0 | 2 | 0 | 0 |  |  | 4 | 0.1908% | 0 | 0 | 2 | 0 | 2 | 0 | 0 | 0 |  |  | 0% | 0% | 40% | 0% | 100% | 0% | 0% | 0%
322 | PAPER | Conventional Electricity Generation | 0.3576% | 3 | 0 | 1 | 0 | 2 | 0 | 0 | 0 |  |  | 3.0451 | 0.1452% | 0 | 1 | 0 | 2.0451 | 0 | 0 | 0 | 0 |  |  | 0% | 2.857% | 0% | 0.5141% | 0% | 0% | 0% | 0%
322 | PAPER | Other Nonprocess Use | 0% | 0 | 0 | 0 | 0 | 0 | 0 | 0 | 0 |  |  | 0 | 0% | 0 | 0 | 0 | 0 | 0 | 0 | 0 | 0 |  |  | 0% | 0% | 0% | 0% | 0% | 0% | 0% | 0%
322 | PAPER | End Use Not Reported |  | 1271 | 9 | 0 | 0 | 9 | 0 | 0 | 1253 |  |  |  |  | 9 | [6 empty] | 0
0
322110 | Pulp Mills | TOTAL FUEL CONSUMPTION |  | 249 | 7 | 8 | 1 | 19 | 0 | 0 | 214 | 216.03 | -2.03 | 247 |  | 7 | [7 empty] | 2.917% | 96.68%
322110 | Pulp Mills | Indirect Uses-Boiler Fuel | 51.43% | 18 | 0 | 6 | 1 | 11 | 0 | 0 | 0 |  |  | 231 | 93.52% | 0 | 6 | 1 | 10 | 0 | 0 | 0 | 216.03 |  |  | 0% | 75% | 100% | 55.56% | 0% | 0% | 0% | 100%
322110 | Pulp Mills | Conventional Boiler Use | 2.857% | 1 | 0 | 0 | 0 | 1 | 0 | 0 | 0 |  |  | -1.03 | -0.417% | 0 | 0 | 0 | 1 | 0 | 0 | 0 | 0 |  |  | 0% | 0% | 0% | 5.556% | 0% | 0% | 0% | 0%
322110 | Pulp Mills | CHP and/or Cogeneration Process | 45.71% | 16 | 0 | 6 | 1 | 9 | 0 | 0 | 0 |  |  | 232.03 | 93.94% | 0 | 6 | 1 | 9 | 0 | 0 | 0 | 216.03 |  |  | 0% | 75% | 100% | 50% | 0% | 0% | 0% | 100%
322110 | Pulp Mills | Direct Uses-Total Process | 48.57% | 17 | 6 | 2 | 0 | 9 | 0 | 0 | 0 |  |  | 16 | 6.478% | 6 | 2 | 0 | 8 | 0 | 0 | 0 | 0 |  |  | 100% | 25% | 0% | 44.44% | 0% | 0% | 0% | 0%
322110 | Pulp Mills | Process Heating | 31.43% | 11 | 1 | 2 | 0 | 8 | 0 | 0 | 0 |  |  | 11 | 4.453% | 1 | 2 | 0 | 8 | 0 | 0 | 0 | 0 |  |  | 16.67% | 25% | 0% | 44.44% | 0% | 0% | 0% | 0%
322110 | Pulp Mills | Process Cooling and Refrigeration | 0% | 0 | 0 | 0 | 0 | 0 | 0 | 0 | 0 |  |  | 0 | 0% | 0 | 0 | 0 | 0 | 0 | 0 | 0 | 0 |  |  | 0% | 0% | 0% | 0% | 0% | 0% | 0% | 0%
322110 | Pulp Mills | Machine Drive | 14.29% | 5 | 5 | 0 | 0 | 0 | 0 | 0 | 0 |  |  | 5 | 2.024% | 5 | 0 | 0 | 0 | 0 | 0 | 0 | 0 |  |  | 83.33% | 0% | 0% | 0% | 0% | 0% | 0% | 0%
322110 | Pulp Mills | Electro-Chemical Processes | 0% | 0 | 0 | 0 | 0 | 0 | 0 | 0 | 0 |  |  | 0 | 0% | 0 | 0 | 0 | 0 | 0 | 0 | 0 | 0 |  |  | 0% | 0% | 0% | 0% | 0% | 0% | 0% | 0%
322110 | Pulp Mills | Other Process Use | 0% | 0 | 0 | 0 | 0 | 0 | 0 | 0 | 0 |  |  | 0 | 0% | 0 | 0 | 0 | 0 | 0 | 0 | 0 | 0 |  |  | 0% | 0% | 0% | 0% | 0% | 0% | 0% | 0%
322110 | Pulp Mills | Direct Uses-Total Nonprocess | 0% | 0 | 0 | 0 | 0 | 0 | 0 | 0 | 0 |  |  | 0 | 0% | 0 | 0 | 0 | 0 | 0 | 0 | 0 | 0 |  |  | 0% | 0% | 0% | 0% | 0% | 0% | 0% | 0%
322110 | Pulp Mills | Facility HVAC (g) | 0% | 0 | 0 | 0 | 0 | 0 | 0 | 0 | 0 |  |  | 0 | 0% | 0 | 0 | 0 | 0 | 0 | 0 | 0 | 0 |  |  | 0% | 0% | 0% | 0% | 0% | 0% | 0% | 0%
322110 | Pulp Mills | Facility Lighting | 0% | 0 | 0 | 0 | 0 | 0 | 0 | 0 | 0 |  |  | 0 | 0% | 0 | 0 | 0 | 0 | 0 | 0 | 0 | 0 |  |  | 0% | 0% | 0% | 0% | 0% | 0% | 0% | 0%
322110 | Pulp Mills | Other Facility Support | 0% | 0 | 0 | 0 | 0 | 0 | 0 | 0 | 0 |  |  | 0 | 0% | 0 | 0 | 0 | 0 | 0 | 0 | 0 | 0 |  |  | 0% | 0% | 0% | 0% | 0% | 0% | 0% | 0%
322110 | Pulp Mills | Onsite Transportation | 0% | 0 | 0 | 0 | 0 | 0 | 0 | 0 | 0 |  |  | 0 | 0% | 0 | 0 | 0 | 0 | 0 | 0 | 0 | 0 |  |  | 0% | 0% | 0% | 0% | 0% | 0% | 0% | 0%
322110 | Pulp Mills | Conventional Electricity Generation | 0% | 0 | 0 | 0 | 0 | 0 | 0 | 0 | 0 |  |  | 0 | 0% | 0 | 0 | 0 | 0 | 0 | 0 | 0 | 0 |  |  | 0% | 0% | 0% | 0% | 0% | 0% | 0% | 0%
322110 | Pulp Mills | Other Nonprocess Use | 0% | 0 | 0 | 0 | 0 | 0 | 0 | 0 | 0 |  |  | 0 | 0% | 0 | 0 | 0 | 0 | 0 | 0 | 0 | 0 |  |  | 0% | 0% | 0% | 0% | 0% | 0% | 0% | 0%
322110 | Pulp Mills | End Use Not Reported |  | 214 | 0 | 0 | 0 | 0 | 0 | 0 | 214 |  |  |  |  | 0 | [6 empty] | 0
0
322121 | Paper Mills, except Newsprint | TOTAL FUEL CONSUMPTION |  | 822 | 62 | 13 | 2 | 172 | 1 | 113 | 458 | 410 | 48 | 814.8547 |  | 62 | [7 empty] | 8.235% | 80%
322121 | Paper Mills, except Newsprint | Indirect Uses-Boiler Fuel | 62.61% | 221 | 1 | 8 | 1 | 104 | 0 | 107 | 0 |  |  | 682.0233 | 83.7% | 1 | 8 | 1 | 107.0233 | 0 | 107 | 0 | 410 |  |  | 1.754% | 57.14% | 50% | 62.28% | 0% | 95.54% | 0% | 100%
322121 | Paper Mills, except Newsprint | Conventional Boiler Use | 8.782% | 31 | 1 | 3 | 0 | 25 | 0 | 2 | 0 |  |  | 79.7267 | 9.784% | 1 | 3 | 0 | 25.7267 | 0 | 2 | 0 | 0 |  |  | 1.754% | 21.43% | 0% | 14.97% | 0% | 1.786% | 0% | 0%
322121 | Paper Mills, except Newsprint | CHP and/or Cogeneration Process | 53.82% | 190 | 0 | 5 | 1 | 79 | 0 | 105 | 0 |  |  | 602.2965 | 73.91% | 0 | 5 | 1 | 81.2965 | 0 | 105 | 0 | 410 |  |  | 0% | 35.71% | 50% | 47.31% | 0% | 93.75% | 0% | 100%
322121 | Paper Mills, except Newsprint | Direct Uses-Total Process | 34.56% | 122 | 51 | 5 | 0 | 60 | 0 | 6 | 0 |  |  | 122.7442 | 15.06% | 51 | 5 | 0 | 61.7442 | 0 | 5 | 0 | 0 |  |  | 89.47% | 35.71% | 0% | 35.93% | 0% | 4.464% | 0% | 0%
322121 | Paper Mills, except Newsprint | Process Heating | 18.41% | 65 | 2 | 5 | 0 | 54 | 0 | 4 | 0 |  |  | 66.5698 | 8.17% | 2 | 5 | 0 | 55.5698 | 0 | 4 | 0 | 0 |  |  | 3.509% | 35.71% | 0% | 32.34% | 0% | 3.571% | 0% | 0%
322121 | Paper Mills, except Newsprint | Process Cooling and Refrigeration | 0.2833% | 1 | 1 | 0 | 0 | 0 | 0 | 0 | 0 |  |  | 1 | 0.1227% | 1 | 0 | 0 | 0 | 0 | 0 | 0 | 0 |  |  | 1.754% | 0% | 0% | 0% | 0% | 0% | 0% | 0%
322121 | Paper Mills, except Newsprint | Machine Drive | 15.01% | 53 | 48 | 0 | 0 | 5 | 0 | 0 | 0 |  |  | 53.1453 | 6.522% | 48 | 0 | 0 | 5.1453 | 0 | 0 | 0 | 0 |  |  | 84.21% | 0% | 0% | 2.994% | 0% | 0% | 0% | 0%
322121 | Paper Mills, except Newsprint | Electro-Chemical Processes | 0% | 0 | 0 | 0 | 0 | 0 | 0 | 0 | 0 |  |  | 0 | 0% | 0 | 0 | 0 | 0 | 0 | 0 | 0 | 0 |  |  | 0% | 0% | 0% | 0% | 0% | 0% | 0% | 0%
322121 | Paper Mills, except Newsprint | Other Process Use | 0.5666% | 2 | 0 | 0 | 0 | 1 | 0 | 1 | 0 |  |  | 2.0291 | 0.249% | 0 | 0 | 0 | 1.0291 | 0 | 1 | 0 | 0 |  |  | 0% | 0% | 0% | 0.5988% | 0% | 0.8929% | 0% | 0%
322121 | Paper Mills, except Newsprint | Direct Uses-Total Nonprocess | 3.116% | 11 | 5 | 1 | 1 | 3 | 1 | 0 | 0 |  |  | 10.0872 | 1.238% | 5 | 1 | 1 | 3.0872 | 1 | 0 | 0 | 0 |  |  | 8.772% | 7.143% | 50% | 1.796% | 100% | 0% | 0% | 0%
322121 | Paper Mills, except Newsprint | Facility HVAC (g) | 1.416% | 5 | 2 | 0 | 0 | 3 | 0 | 0 | 0 |  |  | 5.0872 | 0.6243% | 2 | 0 | 0 | 3.0872 | 0 | 0 | 0 | 0 |  |  | 3.509% | 0% | 0% | 1.796% | 0% | 0% | 0% | 0%
322121 | Paper Mills, except Newsprint | Facility Lighting | 0.5666% | 2 | 2 | 0 | 0 | 0 | 0 | 0 | 0 |  |  | 2 | 0.2454% | 2 | 0 | 0 | 0 | 0 | 0 | 0 | 0 |  |  | 3.509% | 0% | 0% | 0% | 0% | 0% | 0% | 0%
322121 | Paper Mills, except Newsprint | Other Facility Support | 0% | 0 | 0 | 0 | 0 | 0 | 0 | 0 | 0 |  |  | 0 | 0% | 0 | 0 | 0 | 0 | 0 | 0 | 0 | 0 |  |  | 0% | 0% | 0% | 0% | 0% | 0% | 0% | 0%
322121 | Paper Mills, except Newsprint | Onsite Transportation | 0.5666% | 2 | 0 | 0 | 1 | 0 | 1 | 0 | 0 |  |  | 2 | 0.2454% | 0 | 0 | 1 | 0 | 1 | 0 | 0 | 0 |  |  | 0% | 0% | 50% | 0% | 100% | 0% | 0% | 0%
322121 | Paper Mills, except Newsprint | Conventional Electricity Generation | 0.2833% | 1 | 0 | 1 | 0 | 0 | 0 | 0 | 0 |  |  | 1 | 0.1227% | 0 | 1 | 0 | 0 | 0 | 0 | 0 | 0 |  |  | 0% | 7.143% | 0% | 0% | 0% | 0% | 0% | 0%
322121 | Paper Mills, except Newsprint | Other Nonprocess Use | 0% | 0 | 0 | 0 | 0 | 0 | 0 | 0 | 0 |  |  | 0 | 0% | 0 | 0 | 0 | 0 | 0 | 0 | 0 | 0 |  |  | 0% | 0% | 0% | 0% | 0% | 0% | 0% | 0%
322121 | Paper Mills, except Newsprint | End Use Not Reported |  | 469 | 5 | 0 | 0 | 5 | 0 | 0 | 458 |  |  |  |  | 5 | [6 empty] | 0
0
322122 | Newsprint Mills | TOTAL FUEL CONSUMPTION |  | 101 | 38 | 1 | 1 | 3 | 0 | 23 | 35 | 16 | 19 | 100 |  | 38 | [7 empty] | 61.29% | 59.68%
322122 | Newsprint Mills | Indirect Uses-Boiler Fuel | 37.88% | 25 | 0 | 1 | 0 | 1 | 0 | 23 | 0 |  |  | 60 | 60% | 0 | 2 | 0 | 1 | 0 | 22 | 0 | 16 |  |  | 0% | 100% | 0% | 33.33% | 0% | 100% | 0% | 100%
322122 | Newsprint Mills | Conventional Boiler Use | 6.061% | 4 | 0 | 1 | 0 | 1 | 0 | 2 | 0 |  |  | 23 | 23% | 0 | 1 | 0 | 1 | 0 | 2 | 0 | 0 |  |  | 0% | 50% | 0% | 33.33% | 0% | 9.091% | 0% | 0%
322122 | Newsprint Mills | CHP and/or Cogeneration Process | 31.82% | 21 | 0 | 1 | 0 | 0 | 0 | 20 | 0 |  |  | 37 | 37% | 0 | 1 | 0 | 0 | 0 | 20 | 0 | 16 |  |  | 0% | 50% | 0% | 0% | 0% | 90.91% | 0% | 100%
322122 | Newsprint Mills | Direct Uses-Total Process | 57.58% | 38 | 36 | 0 | 0 | 2 | 0 | 0 | 0 |  |  | 38 | 38% | 36 | 0 | 0 | 2 | 0 | 0 | 0 | 0 |  |  | 94.74% | 0% | 0% | 66.67% | 0% | 0% | 0% | 0%
322122 | Newsprint Mills | Process Heating | 3.03% | 2 | 0 | 0 | 0 | 2 | 0 | 0 | 0 |  |  | 2 | 2% | 0 | 0 | 0 | 2 | 0 | 0 | 0 | 0 |  |  | 0% | 0% | 0% | 66.67% | 0% | 0% | 0% | 0%
322122 | Newsprint Mills | Process Cooling and Refrigeration | 0% | 0 | 0 | 0 | 0 | 0 | 0 | 0 | 0 |  |  | 0 | 0% | 0 | 0 | 0 | 0 | 0 | 0 | 0 | 0 |  |  | 0% | 0% | 0% | 0% | 0% | 0% | 0% | 0%
322122 | Newsprint Mills | Machine Drive | 42.42% | 28 | 28 | 0 | 0 | 0 | 0 | 0 | 0 |  |  | 28 | 28% | 28 | 0 | 0 | 0 | 0 | 0 | 0 | 0 |  |  | 73.68% | 0% | 0% | 0% | 0% | 0% | 0% | 0%
322122 | Newsprint Mills | Electro-Chemical Processes | 0% | 0 | 0 | 0 | 0 | 0 | 0 | 0 | 0 |  |  | 0 | 0% | 0 | 0 | 0 | 0 | 0 | 0 | 0 | 0 |  |  | 0% | 0% | 0% | 0% | 0% | 0% | 0% | 0%
322122 | Newsprint Mills | Other Process Use | 12.12% | 8 | 8 | 0 | 0 | 0 | 0 | 0 | 0 |  |  | 8 | 8% | 8 | 0 | 0 | 0 | 0 | 0 | 0 | 0 |  |  | 21.05% | 0% | 0% | 0% | 0% | 0% | 0% | 0%
322122 | Newsprint Mills | Direct Uses-Total Nonprocess | 3.03% | 2 | 2 | 0 | 0 | 0 | 0 | 0 | 0 |  |  | 2 | 2% | 2 | 0 | 0 | 0 | 0 | 0 | 0 | 0 |  |  | 5.263% | 0% | 0% | 0% | 0% | 0% | 0% | 0%
322122 | Newsprint Mills | Facility HVAC (g) | 1.515% | 1 | 1 | 0 | 0 | 0 | 0 | 0 | 0 |  |  | 1 | 1% | 1 | 0 | 0 | 0 | 0 | 0 | 0 | 0 |  |  | 2.632% | 0% | 0% | 0% | 0% | 0% | 0% | 0%
322122 | Newsprint Mills | Facility Lighting | 1.515% | 1 | 1 | 0 | 0 | 0 | 0 | 0 | 0 |  |  | 1 | 1% | 1 | 0 | 0 | 0 | 0 | 0 | 0 | 0 |  |  | 2.632% | 0% | 0% | 0% | 0% | 0% | 0% | 0%
322122 | Newsprint Mills | Other Facility Support | 0% | 0 | 0 | 0 | 0 | 0 | 0 | 0 | 0 |  |  | 0 | 0% | 0 | 0 | 0 | 0 | 0 | 0 | 0 | 0 |  |  | 0% | 0% | 0% | 0% | 0% | 0% | 0% | 0%
322122 | Newsprint Mills | Onsite Transportation | 0% | 0 | 0 | 0 | 0 | 0 | 0 | 0 | 0 |  |  | 0 | 0% | 0 | 0 | 0 | 0 | 0 | 0 | 0 | 0 |  |  | 0% | 0% | 0% | 0% | 0% | 0% | 0% | 0%
322122 | Newsprint Mills | Conventional Electricity Generation | 0% | 0 | 0 | 0 | 0 | 0 | 0 | 0 | 0 |  |  | 0 | 0% | 0 | 0 | 0 | 0 | 0 | 0 | 0 | 0 |  |  | 0% | 0% | 0% | 0% | 0% | 0% | 0% | 0%
322122 | Newsprint Mills | Other Nonprocess Use | 0% | 0 | 0 | 0 | 0 | 0 | 0 | 0 | 0 |  |  | 0 | 0% | 0 | 0 | 0 | 0 | 0 | 0 | 0 | 0 |  |  | 0% | 0% | 0% | 0% | 0% | 0% | 0% | 0%
322122 | Newsprint Mills | End Use Not Reported |  | 35 | 0 | 0 | 0 | 0 | 0 | 0 | 35 |  |  |  |  | 0 | [6 empty] | 0
0
322130 | Paperboard Mills | TOTAL FUEL CONSUMPTION |  | 824 | 59 | 11 | 2 | 142 | 0 | 67 | 542 | 603 | -61 | 818.9577 |  | 59 | [7 empty] | 7.764% | 99.5%
322130 | Paperboard Mills | Indirect Uses-Boiler Fuel | 62.59% | 174 | 2 | 8 | 1 | 96 | 0 | 67 | 0 |  |  | 715.3521 | 87.35% | 2 | 7 | 1 | 97.3521 | 0 | 66 | 0 | 603 |  |  | 3.448% | 70% | 50% | 69.06% | 0% | 100% | 0% | 100%
322130 | Paperboard Mills | Conventional Boiler Use | 7.194% | 20 | 2 | 2 | 0 | 15 | 0 | 1 | 0 |  |  | -40.7887 | -4.981% | 2 | 2 | 0 | 15.2113 | 0 | 1 | 0 | 0 |  |  | 3.448% | 20% | 0% | 10.79% | 0% | 1.515% | 0% | 0%
322130 | Paperboard Mills | CHP and/or Cogeneration Process | 54.68% | 152 | 0 | 5 | 1 | 81 | 0 | 65 | 0 |  |  | 756.1408 | 92.33% | 0 | 5 | 1 | 82.1408 | 0 | 65 | 0 | 603 |  |  | 0% | 50% | 50% | 58.27% | 0% | 98.48% | 0% | 100%
322130 | Paperboard Mills | Direct Uses-Total Process | 33.81% | 94 | 52 | 3 | 0 | 39 | 0 | 0 | 0 |  |  | 95.5493 | 11.67% | 52 | 3 | 0 | 39.5493 | 0 | 0 | 0 | 0 |  |  | 89.66% | 30% | 0% | 28.06% | 0% | 0% | 0% | 0%
322130 | Paperboard Mills | Process Heating | 13.67% | 38 | 1 | 3 | 0 | 34 | 0 | 0 | 0 |  |  | 38.4789 | 4.699% | 1 | 3 | 0 | 34.4789 | 0 | 0 | 0 | 0 |  |  | 1.724% | 30% | 0% | 24.46% | 0% | 0% | 0% | 0%
322130 | Paperboard Mills | Process Cooling and Refrigeration | 0.3597% | 1 | 1 | 0 | 0 | 0 | 0 | 0 | 0 |  |  | 1 | 0.1221% | 1 | 0 | 0 | 0 | 0 | 0 | 0 | 0 |  |  | 1.724% | 0% | 0% | 0% | 0% | 0% | 0% | 0%
322130 | Paperboard Mills | Machine Drive | 19.06% | 53 | 49 | 0 | 0 | 4 | 0 | 0 | 0 |  |  | 53.0563 | 6.479% | 49 | 0 | 0 | 4.0563 | 0 | 0 | 0 | 0 |  |  | 84.48% | 0% | 0% | 2.878% | 0% | 0% | 0% | 0%
322130 | Paperboard Mills | Electro-Chemical Processes | 0.3597% | 1 | 1 | 0 | 0 | 0 | 0 | 0 | 0 |  |  | 1 | 0.1221% | 1 | 0 | 0 | 0 | 0 | 0 | 0 | 0 |  |  | 1.724% | 0% | 0% | 0% | 0% | 0% | 0% | 0%
322130 | Paperboard Mills | Other Process Use | 0.7194% | 2 | 1 | 0 | 0 | 1 | 0 | 0 | 0 |  |  | 2.0141 | 0.2459% | 1 | 0 | 0 | 1.0141 | 0 | 0 | 0 | 0 |  |  | 1.724% | 0% | 0% | 0.7194% | 0% | 0% | 0% | 0%
322130 | Paperboard Mills | Direct Uses-Total Nonprocess | 3.597% | 10 | 4 | 0 | 1 | 5 | 0 | 0 | 0 |  |  | 8.0563 | 0.9837% | 4 | 0 | 1 | 4.0563 | 0 | 0 | 0 | 0 |  |  | 6.897% | 0% | 50% | 2.878% | 0% | 0% | 0% | 0%
322130 | Paperboard Mills | Facility HVAC (g) | 1.079% | 3 | 1 | 0 | 0 | 2 | 0 | 0 | 0 |  |  | 3.0282 | 0.3698% | 1 | 0 | 0 | 2.0282 | 0 | 0 | 0 | 0 |  |  | 1.724% | 0% | 0% | 1.439% | 0% | 0% | 0% | 0%
322130 | Paperboard Mills | Facility Lighting | 0.7194% | 2 | 2 | 0 | 0 | 0 | 0 | 0 | 0 |  |  | 2 | 0.2442% | 2 | 0 | 0 | 0 | 0 | 0 | 0 | 0 |  |  | 3.448% | 0% | 0% | 0% | 0% | 0% | 0% | 0%
322130 | Paperboard Mills | Other Facility Support | 0% | 0 | 0 | 0 | 0 | 0 | 0 | 0 | 0 |  |  | 0 | 0% | 0 | 0 | 0 | 0 | 0 | 0 | 0 | 0 |  |  | 0% | 0% | 0% | 0% | 0% | 0% | 0% | 0%
322130 | Paperboard Mills | Onsite Transportation | 0.3597% | 1 | 0 | 0 | 1 | 0 | 0 | 0 | 0 |  |  | 1 | 0.1221% | 0 | 0 | 1 | 0 | 0 | 0 | 0 | 0 |  |  | 0% | 0% | 50% | 0% | 0% | 0% | 0% | 0%
322130 | Paperboard Mills | Conventional Electricity Generation | 0.7194% | 2 | 0 | 0 | 0 | 2 | 0 | 0 | 0 |  |  | 2.0282 | 0.2477% | 0 | 0 | 0 | 2.0282 | 0 | 0 | 0 | 0 |  |  | 0% | 0% | 0% | 1.439% | 0% | 0% | 0% | 0%
322130 | Paperboard Mills | Other Nonprocess Use | 0% | 0 | 0 | 0 | 0 | 0 | 0 | 0 | 0 |  |  | 0 | 0% | 0 | 0 | 0 | 0 | 0 | 0 | 0 | 0 |  |  | 0% | 0% | 0% | 0% | 0% | 0% | 0% | 0%
322130 | Paperboard Mills | End Use Not Reported |  | 546 | 1 | 0 | 0 | 2 | 0 | 0 | 542 |  |  |  |  | 1 | [6 empty] | 0
0
323 | PRINTING AND RELATED SUPPORT | TOTAL FUEL CONSUMPTION |  | 83 | 47 | 1 | 0 | 34 | 1 | 0 | 0 | 0.92 | -0.92 | 80.9412 |  | 47 | [7 empty] | 138.5% | 18.31%
323 | PRINTING AND RELATED SUPPORT | Indirect Uses-Boiler Fuel | 10% | 8 | 1 | 0 | 0 | 7 | 0 | 0 | 0 |  |  | 9.4706 | 11.7% | 1 | 0 | 0 | 8.4706 | 0 | 0 | 0 | 0.92 |  |  | 2.174% | 0% | 0% | 24.24% | 0% | 0% | 0% | 100%
323 | PRINTING AND RELATED SUPPORT | Conventional Boiler Use | 5% | 4 | 1 | 0 | 0 | 3 | 0 | 0 | 0 |  |  | 3.2565 | 4.023% | 1 | 0 | 0 | 3.1765 | 0 | 0 | 0 | 0 |  |  | 2.174% | 0% | 0% | 9.091% | 0% | 0% | 0% | 0%
323 | PRINTING AND RELATED SUPPORT | CHP and/or Cogeneration Process | 6.25% | 5 | 0 | 0 | 0 | 5 | 0 | 0 | 0 |  |  | 6.2141 | 7.677% | 0 | 0 | 0 | 5.2941 | 0 | 0 | 0 | 0.92 |  |  | 0% | 0% | 0% | 15.15% | 0% | 0% | 0% | 100%
323 | PRINTING AND RELATED SUPPORT | Direct Uses-Total Process | 53.75% | 43 | 27 | 0 | 0 | 16 | 0 | 0 | 0 |  |  | 43.9412 | 54.29% | 27 | 0 | 0 | 16.9412 | 0 | 0 | 0 | 0 |  |  | 58.7% | 0% | 0% | 48.48% | 0% | 0% | 0% | 0%
323 | PRINTING AND RELATED SUPPORT | Process Heating | 17.5% | 14 | 2 | 0 | 0 | 12 | 0 | 0 | 0 |  |  | 14.7059 | 18.17% | 2 | 0 | 0 | 12.7059 | 0 | 0 | 0 | 0 |  |  | 4.348% | 0% | 0% | 36.36% | 0% | 0% | 0% | 0%
323 | PRINTING AND RELATED SUPPORT | Process Cooling and Refrigeration | 6.25% | 5 | 2 | 0 | 0 | 3 | 0 | 0 | 0 |  |  | 5.1765 | 6.395% | 2 | 0 | 0 | 3.1765 | 0 | 0 | 0 | 0 |  |  | 4.348% | 0% | 0% | 9.091% | 0% | 0% | 0% | 0%
323 | PRINTING AND RELATED SUPPORT | Machine Drive | 28.75% | 23 | 22 | 0 | 0 | 1 | 0 | 0 | 0 |  |  | 23.0588 | 28.49% | 22 | 0 | 0 | 1.0588 | 0 | 0 | 0 | 0 |  |  | 47.83% | 0% | 0% | 3.03% | 0% | 0% | 0% | 0%
323 | PRINTING AND RELATED SUPPORT | Electro-Chemical Processes | 0% | 0 | 0 | 0 | 0 | 0 | 0 | 0 | 0 |  |  | 0 | 0% | 0 | 0 | 0 | 0 | 0 | 0 | 0 | 0 |  |  | 0% | 0% | 0% | 0% | 0% | 0% | 0% | 0%
323 | PRINTING AND RELATED SUPPORT | Other Process Use | 1.25% | 1 | 1 | 0 | 0 | 0 | 0 | 0 | 0 |  |  | 1 | 1.235% | 1 | 0 | 0 | 0 | 0 | 0 | 0 | 0 |  |  | 2.174% | 0% | 0% | 0% | 0% | 0% | 0% | 0%
323 | PRINTING AND RELATED SUPPORT | Direct Uses-Total Nonprocess | 35% | 28 | 18 | 1 | 0 | 9 | 0 | 0 | 0 |  |  | 27.5294 | 34.01% | 18 | 1 | 0 | 9.5294 | 0 | 0 | 0 | 0 |  |  | 39.13% | 100% | 0% | 27.27% | 0% | 0% | 0% | 0%
323 | PRINTING AND RELATED SUPPORT | Facility HVAC (g) | 26.25% | 21 | 11 | 1 | 0 | 9 | 0 | 0 | 0 |  |  | 21.5294 | 26.6% | 11 | 1 | 0 | 9.5294 | 0 | 0 | 0 | 0 |  |  | 23.91% | 100% | 0% | 27.27% | 0% | 0% | 0% | 0%
323 | PRINTING AND RELATED SUPPORT | Facility Lighting | 5% | 4 | 4 | 0 | 0 | 0 | 0 | 0 | 0 |  |  | 4 | 4.942% | 4 | 0 | 0 | 0 | 0 | 0 | 0 | 0 |  |  | 8.696% | 0% | 0% | 0% | 0% | 0% | 0% | 0%
323 | PRINTING AND RELATED SUPPORT | Other Facility Support | 2.5% | 2 | 2 | 0 | 0 | 0 | 0 | 0 | 0 |  |  | 2 | 2.471% | 2 | 0 | 0 | 0 | 0 | 0 | 0 | 0 |  |  | 4.348% | 0% | 0% | 0% | 0% | 0% | 0% | 0%
323 | PRINTING AND RELATED SUPPORT | Onsite Transportation | 0% | 0 | 0 | 0 | 0 | 0 | 0 | 0 | 0 |  |  | 0 | 0% | 0 | 0 | 0 | 0 | 0 | 0 | 0 | 0 |  |  | 0% | 0% | 0% | 0% | 0% | 0% | 0% | 0%
323 | PRINTING AND RELATED SUPPORT | Conventional Electricity Generation | 0% | 0 | 0 | 0 | 0 | 0 | 0 | 0 | 0 |  |  | 0 | 0% | 0 | 0 | 0 | 0 | 0 | 0 | 0 | 0 |  |  | 0% | 0% | 0% | 0% | 0% | 0% | 0% | 0%
323 | PRINTING AND RELATED SUPPORT | Other Nonprocess Use | 0% | 0 | 0 | 0 | 0 | 0 | 0 | 0 | 0 |  |  | 0 | 0% | 0 | 0 | 0 | 0 | 0 | 0 | 0 | 0 |  |  | 0% | 0% | 0% | 0% | 0% | 0% | 0% | 0%
323 | PRINTING AND RELATED SUPPORT | End Use Not Reported |  | 3 | 2 | 0 | 0 | 2 | 0 | 0 | 0 |  |  |  |  | 2
0
324 | PETROLEUM AND COAL PRODUCTS | TOTAL FUEL CONSUMPTION |  | 3319 | 160 | 17 | 24 | 918 | 26 | 11 | 2162 | 1919.01 | 242.99 | 3315.2373 |  | 160 | [7 empty] | 5.071% | 11.7%
324 | PETROLEUM AND COAL PRODUCTS | Indirect Uses-Boiler Fuel | 28.65% | 320 | 1 | 4 | 7 | 298 | 7 | 3 | 0 |  |  | 2341.6654 | 70.63% | 1 | 5.5882 | 7.2917 | 309.037 | 7.2692 | 3 | 0 | 1765.4892 |  |  | 0.6329% | 33.33% | 29.17% | 33.75% | 28% | 25% | 0% | 91.99%
324 | PETROLEUM AND COAL PRODUCTS | Conventional Boiler Use | 9.848% | 110 | 1 | 4 | 0 | 102 | 2 | 1 | 0 |  |  | 1972.533 | 59.5% | 1 | 4.4706 | 0 | 105.7778 | 2.0769 | 1 | 0 | 1615.2177 |  |  | 0.6329% | 26.67% | 0% | 11.55% | 8% | 8.333% | 0% | 84.16%
324 | PETROLEUM AND COAL PRODUCTS | CHP and/or Cogeneration Process | 18.89% | 211 | 0 | 1 | 7 | 196 | 5 | 2 | 0 |  |  | 369.1324 | 11.13% | 0 | 1.1176 | 7.2917 | 203.2593 | 5.1923 | 2 | 0 | 150.2715 |  |  | 0% | 6.667% | 29.17% | 22.2% | 20% | 16.67% | 0% | 7.83%
324 | PETROLEUM AND COAL PRODUCTS | Direct Uses-Total Process | 67.95% | 759 | 144 | 10 | 11 | 567 | 18 | 9 | 0 |  |  | 927.2986 | 27.97% | 144 | 11.1765 | 11.4583 | 586.963 | 18.6923 | 9 | 0 | 146.2011 |  |  | 91.14% | 66.67% | 45.83% | 64.1% | 72% | 75% | 0% | 7.618%
324 | PETROLEUM AND COAL PRODUCTS | Process Heating | 49.33% | 551 | -4 | 10 | 7 | 516 | 18 | 4 | 0 |  |  | 678.407 | 20.46% | -4 | 11.1765 | 7.2917 | 535.1111 | 18.6923 | 4 | 0 | 106.1355 |  |  | -2.532% | 66.67% | 29.17% | 58.44% | 72% | 33.33% | 0% | 5.53%
324 | PETROLEUM AND COAL PRODUCTS | Process Cooling and Refrigeration | 1.253% | 14 | 8 | 0 | 0 | 6 | 0 | 0 | 0 |  |  | 16.9189 | 0.5103% | 8 | 0 | 0 | 6.2222 | 0 | 0 | 0 | 2.6967 |  |  | 5.063% | 0% | 0% | 0.6795% | 0% | 0% | 0% | 0.1405%
324 | PETROLEUM AND COAL PRODUCTS | Machine Drive | 13.79% | 154 | 136 | 0 | 2 | 16 | 0 | 0 | 0 |  |  | 184.3399 | 5.56% | 136 | 0 | 2.0833 | 16.5926 | 0 | 0 | 0 | 29.664 |  |  | 86.08% | 0% | 8.333% | 1.812% | 0% | 0% | 0% | 1.546%
324 | PETROLEUM AND COAL PRODUCTS | Electro-Chemical Processes | 0% | 0 | 0 | 0 | 0 | 0 | 0 | 0 | 0 |  |  | 0 | 0% | 0 | 0 | 0 | 0 | 0 | 0 | 0 | 0 |  |  | 0% | 0% | 0% | 0% | 0% | 0% | 0% | 0%
324 | PETROLEUM AND COAL PRODUCTS | Other Process Use | 3.491% | 39 | 4 | 0 | 2 | 28 | 0 | 5 | 0 |  |  | 47.6327 | 1.437% | 4 | 0 | 2.0833 | 29.037 | 0 | 5 | 0 | 7.5123 |  |  | 2.532% | 0% | 8.333% | 3.171% | 0% | 41.67% | 0% | 0.3914%
324 | PETROLEUM AND COAL PRODUCTS | Direct Uses-Total Nonprocess | 3.491% | 39 | 13 | 0 | 6 | 19 | 1 | 0 | 0 |  |  | 46.2734 | 1.396% | 13 | 0 | 6.25 | 19.7037 | 0 | 0 | 0 | 7.5123 |  |  | 8.228% | 0% | 25% | 2.152% | 0% | 0% | 0% | 0.3914%
324 | PETROLEUM AND COAL PRODUCTS | Facility HVAC (g) | 0.8953% | 10 | 6 | 0 | 1 | 3 | 0 | 0 | 0 |  |  | 12.079 | 0.3643% | 6 | 0 | 1.0417 | 3.1111 | 0 | 0 | 0 | 1.9262 |  |  | 3.797% | 0% | 4.167% | 0.3398% | 0% | 0% | 0% | 0.1004%
324 | PETROLEUM AND COAL PRODUCTS | Facility Lighting | 0.3581% | 4 | 4 | 0 | 0 | 0 | 0 | 0 | 0 |  |  | 4.7705 | 0.1439% | 4 | 0 | 0 | 0 | 0 | 0 | 0 | 0.77049 |  |  | 2.532% | 0% | 0% | 0% | 0% | 0% | 0% | 0.04015%
324 | PETROLEUM AND COAL PRODUCTS | Other Facility Support | 0.2686% | 3 | 2 | 0 | 0 | 1 | 0 | 0 | 0 |  |  | 3.6149 | 0.109% | 2 | 0 | 0 | 1.037 | 0 | 0 | 0 | 0.57787 |  |  | 1.266% | 0% | 0% | 0.1133% | 0% | 0% | 0% | 0.03011%
324 | PETROLEUM AND COAL PRODUCTS | Onsite Transportation | 0.4476% | 5 | 0 | 0 | 5 | 0 | 0 | 0 | 0 |  |  | 6.1715 | 0.1862% | 0 | 0 | 5.2083 | 0 | 0 | 0 | 0 | 0.96312 |  |  | 0% | 0% | 20.83% | 0% | 0% | 0% | 0% | 0.05018%
324 | PETROLEUM AND COAL PRODUCTS | Conventional Electricity Generation | 1.343% | 15 | 0 | 0 | 0 | 15 | 0 | 0 | 0 |  |  | 18.4449 | 0.5564% | 0 | 0 | 0 | 15.5556 | 0 | 0 | 0 | 2.8894 |  |  | 0% | 0% | 0% | 1.699% | 0% | 0% | 0% | 0.1505%
324 | PETROLEUM AND COAL PRODUCTS | Other Nonprocess Use | 0.08953% | 1 | 1 | 0 | 0 | 0 | 0 | 0 | 0 |  |  | 1.1926 | 0.03597% | 1 | 0 | 0 | 0 | 0 | 0 | 0 | 0.19262 |  |  | 0.6329% | 0% | 0% | 0% | 0% | 0% | 0% | 0.01004%
324 | PETROLEUM AND COAL PRODUCTS | End Use Not Reported |  | 2202 | 3 | 2 | 1 | 34 | 1 | 0 | 2162 |  |  |  |  | 3
0
324110 | Petroleum Refineries | TOTAL FUEL CONSUMPTION |  | 3176 | 153 | 14 | 11 | 859 | 25 | 1 | 2113 | 1874 | 239 | 3167.6381 |  | 153 | [7 empty] | 5.075% | 11.72%
324110 | Petroleum Refineries | Indirect Uses-Boiler Fuel | 29.79% | 305 | 1 | 4 | 6 | 286 | 7 | 1 | 0 |  |  | 2279.9186 | 71.98% | 1 | 4.5714 | 6 | 296.9872 | 7.28 | 1 | 0 | 1724.08 |  |  | 0.6623% | 36.36% | 60% | 34.62% | 29.17% | 100% | 0% | 92%
324110 | Petroleum Refineries | Conventional Boiler Use | 10.35% | 106 | 1 | 4 | 0 | 98 | 2 | 1 | 0 |  |  | 1926.7494 | 60.83% | 1 | 4.5714 | 0 | 101.7648 | 2.08 | 1 | 0 | 1577.3331 |  |  | 0.6623% | 36.36% | 0% | 11.86% | 8.333% | 100% | 0% | 84.17%
324110 | Petroleum Refineries | CHP and/or Cogeneration Process | 19.43% | 199 | 0 | 0 | 6 | 188 | 5 | 0 | 0 |  |  | 353.1693 | 11.15% | 0 | 0 | 6 | 195.2224 | 5.2 | 0 | 0 | 146.7469 |  |  | 0% | 0% | 60% | 22.76% | 20.83% | 0% | 0% | 7.831%
324110 | Petroleum Refineries | Direct Uses-Total Process | 67.19% | 688 | 138 | 7 | 2 | 524 | 17 | 0 | 0 |  |  | 850.8111 | 26.86% | 138 | 8 | 2 | 543.092 | 17.68 | 0 | 0 | 143.4561 |  |  | 91.39% | 63.64% | 20% | 63.32% | 70.83% | 0% | 0% | 7.655%
324110 | Petroleum Refineries | Process Heating | 48.34% | 495 | -5 | 7 | 1 | 475 | 17 | 0 | 0 |  |  | 618.1413 | 19.51% | -5 | 8 | 1 | 493.248 | 17.68 | 0 | 0 | 103.2134 |  |  | -3.311% | 63.64% | 10% | 57.51% | 70.83% | 0% | 0% | 5.508%
324110 | Petroleum Refineries | Process Cooling and Refrigeration | 1.27% | 13 | 7 | 0 | 0 | 6 | 0 | 0 | 0 |  |  | 15.9412 | 0.5033% | 7 | 0 | 0 | 6.2305 | 0 | 0 | 0 | 2.7107 |  |  | 4.636% | 0% | 0% | 0.7264% | 0% | 0% | 0% | 0.1446%
324110 | Petroleum Refineries | Machine Drive | 14.36% | 147 | 132 | 0 | 1 | 14 | 0 | 0 | 0 |  |  | 178.1891 | 5.625% | 132 | 0 | 1 | 14.5378 | 0 | 0 | 0 | 30.6512 |  |  | 87.42% | 0% | 10% | 1.695% | 0% | 0% | 0% | 1.636%
324110 | Petroleum Refineries | Electro-Chemical Processes | 0% | 0 | 0 | 0 | 0 | 0 | 0 | 0 | 0 |  |  | 0 | 0% | 0 | 0 | 0 | 0 | 0 | 0 | 0 | 0 |  |  | 0% | 0% | 0% | 0% | 0% | 0% | 0% | 0%
324110 | Petroleum Refineries | Other Process Use | 3.027% | 31 | 3 | 0 | 0 | 28 | 0 | 0 | 0 |  |  | 38.5395 | 1.217% | 3 | 0 | 0 | 29.0757 | 0 | 0 | 0 | 6.4639 |  |  | 1.987% | 0% | 0% | 3.39% | 0% | 0% | 0% | 0.3449%
324110 | Petroleum Refineries | Direct Uses-Total Nonprocess | 3.027% | 31 | 12 | 0 | 2 | 17 | 0 | 0 | 0 |  |  | 36.9084 | 1.165% | 12 | 0 | 2 | 17.6531 | 0 | 0 | 0 | 6.4639 |  |  | 7.947% | 0% | 20% | 2.058% | 0% | 0% | 0% | 0.3449%
324110 | Petroleum Refineries | Facility HVAC (g) | 0.6836% | 7 | 5 | 0 | 0 | 2 | 0 | 0 | 0 |  |  | 8.5364 | 0.2695% | 5 | 0 | 0 | 2.0768 | 0 | 0 | 0 | 1.4596 |  |  | 3.311% | 0% | 0% | 0.2421% | 0% | 0% | 0% | 0.07789%
324110 | Petroleum Refineries | Facility Lighting | 0.3906% | 4 | 4 | 0 | 0 | 0 | 0 | 0 | 0 |  |  | 4.834 | 0.1526% | 4 | 0 | 0 | 0 | 0 | 0 | 0 | 0.83405 |  |  | 2.649% | 0% | 0% | 0% | 0% | 0% | 0% | 0.04451%
324110 | Petroleum Refineries | Other Facility Support | 0.09766% | 1 | 1 | 0 | 0 | 0 | 0 | 0 | 0 |  |  | 1.2085 | 0.03815% | 1 | 0 | 0 | 0 | 0 | 0 | 0 | 0.20851 |  |  | 0.6623% | 0% | 0% | 0% | 0% | 0% | 0% | 0.01113%
324110 | Petroleum Refineries | Onsite Transportation | 0.1953% | 2 | 0 | 0 | 2 | 0 | 0 | 0 | 0 |  |  | 2.417 | 0.0763% | 0 | 0 | 2 | 0 | 0 | 0 | 0 | 0.41702 |  |  | 0% | 0% | 20% | 0% | 0% | 0% | 0% | 0.02225%
324110 | Petroleum Refineries | Conventional Electricity Generation | 1.465% | 15 | 0 | 0 | 0 | 15 | 0 | 0 | 0 |  |  | 18.7039 | 0.5905% | 0 | 0 | 0 | 15.5763 | 0 | 0 | 0 | 3.1277 |  |  | 0% | 0% | 0% | 1.816% | 0% | 0% | 0% | 0.1669%
324110 | Petroleum Refineries | Other Nonprocess Use | 0.09766% | 1 | 1 | 0 | 0 | 0 | 0 | 0 | 0 |  |  | 1.2085 | 0.03815% | 1 | 0 | 0 | 0 | 0 | 0 | 0 | 0.20851 |  |  | 0.6623% | 0% | 0% | 0% | 0% | 0% | 0% | 0.01113%
324110 | Petroleum Refineries | End Use Not Reported |  | 2152 | 2 | 2 | 0 | 33 | 1 | 0 | 2113 |  |  |  |  | 2
0
324121 | Asphalt Paving Mixture and Block Manufacturing | TOTAL FUEL CONSUMPTION |  | 65 | 4 | 3 | 12 | 39 | 1 | 1 | 6 | 4 | 2 | 64.0062 |  | 4 | [7 empty] | 6.666% | 5.521%
324121 | Asphalt Paving Mixture and Block Manufacturing | Indirect Uses-Boiler Fuel | 8.772% | 5 | 0 | 0 | 0 | 5 | 0 | 0 | 0 |  |  | 10.68 | 16.69% | 0 | 0 | 0 | 5 | 0 | 0 | 0 | 3.68 |  |  | 0% | 0% | 0% | 13.16% | 0% | 0% | 0% | 91.72%
324121 | Asphalt Paving Mixture and Block Manufacturing | Conventional Boiler Use | 3.509% | 2 | 0 | 0 | 0 | 2 | 0 | 0 | 0 |  |  | 7.3668 | 11.51% | 0 | 0 | 0 | 2 | 0 | 0 | 0 | 3.3668 |  |  | 0% | 0% | 0% | 5.263% | 0% | 0% | 0% | 83.91%
324121 | Asphalt Paving Mixture and Block Manufacturing | CHP and/or Cogeneration Process | 5.263% | 3 | 0 | 0 | 0 | 3 | 0 | 0 | 0 |  |  | 3.3132 | 5.176% | 0 | 0 | 0 | 3 | 0 | 0 | 0 | 0.31323 |  |  | 0% | 0% | 0% | 7.895% | 0% | 0% | 0% | 7.807%
324121 | Asphalt Paving Mixture and Block Manufacturing | Direct Uses-Total Process | 85.96% | 49 | 3 | 3 | 8 | 33 | 1 | 1 | 0 |  |  | 48.2954 | 75.45% | 3 | 3 | 9 | 32 | 1 | 1 | 0 | 0.30154 |  |  | 75% | 100% | 69.23% | 84.21% | 100% | 100% | 0% | 7.515%
324121 | Asphalt Paving Mixture and Block Manufacturing | Process Heating | 71.93% | 41 | 0 | 3 | 6 | 30 | 1 | 1 | 0 |  |  | 41.2523 | 64.45% | 0 | 3 | 6 | 30 | 1 | 1 | 0 | 0.25231 |  |  | 0% | 100% | 46.15% | 78.95% | 100% | 100% | 0% | 6.288%
324121 | Asphalt Paving Mixture and Block Manufacturing | Process Cooling and Refrigeration | 0% | 0 | 0 | 0 | 0 | 0 | 0 | 0 | 0 |  |  | 0 | 0% | 0 | 0 | 0 | 0 | 0 | 0 | 0 | 0 |  |  | 0% | 0% | 0% | 0% | 0% | 0% | 0% | 0%
324121 | Asphalt Paving Mixture and Block Manufacturing | Machine Drive | 8.772% | 5 | 2 | 0 | 1 | 2 | 0 | 0 | 0 |  |  | 5.0308 | 7.86% | 2 | 0 | 1 | 2 | 0 | 0 | 0 | 0.030769 |  |  | 50% | 0% | 7.692% | 5.263% | 0% | 0% | 0% | 0.7669%
324121 | Asphalt Paving Mixture and Block Manufacturing | Electro-Chemical Processes | 0% | 0 | 0 | 0 | 0 | 0 | 0 | 0 | 0 |  |  | 0 | 0% | 0 | 0 | 0 | 0 | 0 | 0 | 0 | 0 |  |  | 0% | 0% | 0% | 0% | 0% | 0% | 0% | 0%
324121 | Asphalt Paving Mixture and Block Manufacturing | Other Process Use | 3.509% | 2 | 0 | 0 | 2 | 0 | 0 | 0 | 0 |  |  | 2.0123 | 3.144% | 0 | 0 | 2 | 0 | 0 | 0 | 0 | 0.012308 |  |  | 0% | 0% | 15.38% | 0% | 0% | 0% | 0% | 0.3067%
324121 | Asphalt Paving Mixture and Block Manufacturing | Direct Uses-Total Nonprocess | 8.772% | 5 | 1 | 0 | 3 | 1 | 0 | 0 | 0 |  |  | 5.0308 | 7.86% | 1 | 0 | 4 | 1 | 0 | 0 | 0 | 0.030769 |  |  | 25% | 0% | 30.77% | 2.632% | 0% | 0% | 0% | 0.7669%
324121 | Asphalt Paving Mixture and Block Manufacturing | Facility HVAC (g) | 3.509% | 2 | 0 | 0 | 1 | 1 | 0 | 0 | 0 |  |  | 2.0123 | 3.144% | 0 | 0 | 1 | 1 | 0 | 0 | 0 | 0.012308 |  |  | 0% | 0% | 7.692% | 2.632% | 0% | 0% | 0% | 0.3067%
324121 | Asphalt Paving Mixture and Block Manufacturing | Facility Lighting | 0% | 0 | 0 | 0 | 0 | 0 | 0 | 0 | 0 |  |  | 0 | 0% | 0 | 0 | 0 | 0 | 0 | 0 | 0 | 0 |  |  | 0% | 0% | 0% | 0% | 0% | 0% | 0% | 0%
324121 | Asphalt Paving Mixture and Block Manufacturing | Other Facility Support | 0% | 0 | 0 | 0 | 0 | 0 | 0 | 0 | 0 |  |  | 0 | 0% | 0 | 0 | 0 | 0 | 0 | 0 | 0 | 0 |  |  | 0% | 0% | 0% | 0% | 0% | 0% | 0% | 0%
324121 | Asphalt Paving Mixture and Block Manufacturing | Onsite Transportation | 5.263% | 3 | 0 | 0 | 3 | 0 | 0 | 0 | 0 |  |  | 3.0185 | 4.716% | 0 | 0 | 3 | 0 | 0 | 0 | 0 | 0.018462 |  |  | 0% | 0% | 23.08% | 0% | 0% | 0% | 0% | 0.4601%
324121 | Asphalt Paving Mixture and Block Manufacturing | Conventional Electricity Generation | 0% | 0 | 0 | 0 | 0 | 0 | 0 | 0 | 0 |  |  | 0 | 0% | 0 | 0 | 0 | 0 | 0 | 0 | 0 | 0 |  |  | 0% | 0% | 0% | 0% | 0% | 0% | 0% | 0%
324121 | Asphalt Paving Mixture and Block Manufacturing | Other Nonprocess Use | 0% | 0 | 0 | 0 | 0 | 0 | 0 | 0 | 0 |  |  | 0 | 0% | 0 | 0 | 0 | 0 | 0 | 0 | 0 | 0 |  |  | 0% | 0% | 0% | 0% | 0% | 0% | 0% | 0%
324121 | Asphalt Paving Mixture and Block Manufacturing | End Use Not Reported |  | 8 | 0 | 0 | 0 | 0 | 0 | 0 | 6 |  |  |  |  | 0
0
324199 | Other Petroleum and Coal Products | TOTAL FUEL CONSUMPTION |  | 55 | 0 | 0 | 0 | 5 | 0 | 9 | 41 | 41.01 | -0.01 | 53.7266 |  | 0 | [7 empty] | 0% | 9.7%
324199 | Other Petroleum and Coal Products | Indirect Uses-Boiler Fuel | 14.29% | 2 | 0 | 0 | 0 | 1 | 0 | 1 | 0 |  |  | 39.7192 | 73.93% | 0 | 0 | 0 | 1 | 0 | 1 | 0 | 37.7292 |  |  | 0% | 0% | 0% | 20% | 0% | 11.11% | 0% | 92%
324199 | Other Petroleum and Coal Products | Conventional Boiler Use | 0% | 0 | 0 | 0 | 0 | 0 | 0 | 0 | 0 |  |  | 34.5078 | 64.23% | 0 | 0 | 0 | 0 | 0 | 0 | 0 | 34.5178 |  |  | 0% | 0% | 0% | 0% | 0% | 0% | 0% | 84.17%
324199 | Other Petroleum and Coal Products | CHP and/or Cogeneration Process | 14.29% | 2 | 0 | 0 | 0 | 1 | 0 | 1 | 0 |  |  | 5.2114 | 9.7% | 0 | 0 | 0 | 1 | 0 | 1 | 0 | 3.2114 |  |  | 0% | 0% | 0% | 20% | 0% | 11.11% | 0% | 7.831%
324199 | Other Petroleum and Coal Products | Direct Uses-Total Process | 85.71% | 12 | 0 | 0 | 0 | 4 | 0 | 8 | 0 |  |  | 14.0074 | 26.07% | 0 | 0 | 0 | 4 | 0 | 8 | 0 | 3.2808 |  |  | 0% | 0% | 0% | 80% | 0% | 88.89% | 0% | 8%
324199 | Other Petroleum and Coal Products | Process Heating | 50% | 7 | 0 | 0 | 0 | 4 | 0 | 3 | 0 |  |  | 8.9138 | 16.59% | 0 | 0 | 0 | 4 | 0 | 3 | 0 | 1.9138 |  |  | 0% | 0% | 0% | 80% | 0% | 33.33% | 0% | 4.667%
324199 | Other Petroleum and Coal Products | Process Cooling and Refrigeration | 0% | 0 | 0 | 0 | 0 | 0 | 0 | 0 | 0 |  |  | 0 | 0% | 0 | 0 | 0 | 0 | 0 | 0 | 0 | 0 |  |  | 0% | 0% | 0% | 0% | 0% | 0% | 0% | 0%
324199 | Other Petroleum and Coal Products | Machine Drive | -7.143% | -1 | -1 | 0 | 0 | 0 | 0 | 0 | 0 |  |  | -1.2734 | -2.37% | -1 | 0 | 0 | 0 | 0 | 0 | 0 | -0.2734 |  |  | 0% | 0% | 0% | 0% | 0% | 0% | 0% | -0.6667%
324199 | Other Petroleum and Coal Products | Electro-Chemical Processes | 0% | 0 | 0 | 0 | 0 | 0 | 0 | 0 | 0 |  |  | 0 | 0% | 0 | 0 | 0 | 0 | 0 | 0 | 0 | 0 |  |  | 0% | 0% | 0% | 0% | 0% | 0% | 0% | 0%
324199 | Other Petroleum and Coal Products | Other Process Use | 35.71% | 5 | 0 | 0 | 0 | 0 | 0 | 5 | 0 |  |  | 6.367 | 11.85% | 0 | 0 | 0 | 0 | 0 | 5 | 0 | 1.367 |  |  | 0% | 0% | 0% | 0% | 0% | 55.56% | 0% | 3.333%
324199 | Other Petroleum and Coal Products | Direct Uses-Total Nonprocess | 0% | 0 | 0 | 0 | 0 | 0 | 0 | 0 | 0 |  |  | 0 | 0% | 0 | 0 | 0 | 0 | 0 | 0 | 0 | 0 |  |  | 0% | 0% | 0% | 0% | 0% | 0% | 0% | 0%
324199 | Other Petroleum and Coal Products | Facility HVAC (g) | 0% | 0 | 0 | 0 | 0 | 0 | 0 | 0 | 0 |  |  | 0 | 0% | 0 | 0 | 0 | 0 | 0 | 0 | 0 | 0 |  |  | 0% | 0% | 0% | 0% | 0% | 0% | 0% | 0%
324199 | Other Petroleum and Coal Products | Facility Lighting | 0% | 0 | 0 | 0 | 0 | 0 | 0 | 0 | 0 |  |  | 0 | 0% | 0 | 0 | 0 | 0 | 0 | 0 | 0 | 0 |  |  | 0% | 0% | 0% | 0% | 0% | 0% | 0% | 0%
324199 | Other Petroleum and Coal Products | Other Facility Support | 0% | 0 | 0 | 0 | 0 | 0 | 0 | 0 | 0 |  |  | 0 | 0% | 0 | 0 | 0 | 0 | 0 | 0 | 0 | 0 |  |  | 0% | 0% | 0% | 0% | 0% | 0% | 0% | 0%
324199 | Other Petroleum and Coal Products | Onsite Transportation | 0% | 0 | 0 | 0 | 0 | 0 | 0 | 0 | 0 |  |  | 0 | 0% | 0 | 0 | 0 | 0 | 0 | 0 | 0 | 0 |  |  | 0% | 0% | 0% | 0% | 0% | 0% | 0% | 0%
324199 | Other Petroleum and Coal Products | Conventional Electricity Generation | 0% | 0 | 0 | 0 | 0 | 0 | 0 | 0 | 0 |  |  | 0 | 0% | 0 | 0 | 0 | 0 | 0 | 0 | 0 | 0 |  |  | 0% | 0% | 0% | 0% | 0% | 0% | 0% | 0%
324199 | Other Petroleum and Coal Products | Other Nonprocess Use | 0% | 0 | 0 | 0 | 0 | 0 | 0 | 0 | 0 |  |  | 0 | 0% | 0 | 0 | 0 | 0 | 0 | 0 | 0 | 0 |  |  | 0% | 0% | 0% | 0% | 0% | 0% | 0% | 0%
324199 | Other Petroleum and Coal Products | End Use Not Reported |  | 41 | 0 | 0 | 0 | 0 | 0 | 0 | 41 |  |  |  |  | 0
0
325 | CHEMICALS | TOTAL FUEL CONSUMPTION |  | 3222 | 450 | 7 | 8 | 1784 | 7 | 200 | 765 | 381 | 384 | 3211.9132 |  | 450 | [7 empty] | 16.29% | 41.63%
325 | CHEMICALS | Indirect Uses-Boiler Fuel | 48.96% | 1199 | 5 | 4 | 2 | 1000 | 1 | 187 | 0 |  |  | 1874.3828 | 58.36% | 5 | 5 | 2 | 1000.6799 | 1.1429 | 187 | 0 | 289.56 |  |  | 1.116% | 71.43% | 28.57% | 56.12% | 50% | 93.03% | 0% | 75.97%
325 | CHEMICALS | Conventional Boiler Use | 13.88% | 340 | 5 | 2 | 1 | 302 | 1 | 29 | 0 |  |  | 724.6507 | 22.56% | 5 | 2 | 1 | 302.5078 | 1.1429 | 29 | 0 | 0 |  |  | 1.116% | 28.57% | 14.29% | 16.97% | 50% | 14.43% | 0% | 0%
325 | CHEMICALS | CHP and/or Cogeneration Process | 35.08% | 859 | 0 | 3 | 1 | 697 | 0 | 158 | 0 |  |  | 1149.7321 | 35.8% | 0 | 3 | 1 | 698.1721 | 0 | 158 | 0 | 289.56 |  |  | 0% | 42.86% | 14.29% | 39.16% | 0% | 78.61% | 0% | 75.97%
325 | CHEMICALS | Direct Uses-Total Process | 47.28% | 1158 | 390 | 2 | 2 | 750 | 1 | 13 | 0 |  |  | 1241.8249 | 38.66% | 390 | 2 | 2 | 751.2612 | 0 | 13 | 0 | 84.71 |  |  | 87.05% | 28.57% | 28.57% | 42.13% | 0% | 6.468% | 0% | 22.23%
325 | CHEMICALS | Process Heating | 26.87% | 658 | 18 | 2 | 1 | 624 | 0 | 13 | 0 |  |  | 707.1833 | 22.02% | 18 | 2 | 1 | 625.0493 | 0 | 13 | 0 | 48.134 |  |  | 4.018% | 28.57% | 14.29% | 35.06% | 0% | 6.468% | 0% | 12.63%
325 | CHEMICALS | Process Cooling and Refrigeration | 1.756% | 43 | 34 | 0 | 0 | 9 | 0 | 0 | 0 |  |  | 46.1607 | 1.437% | 34 | 0 | 0 | 9.0151 | 0 | 0 | 0 | 3.1455 |  |  | 7.589% | 0% | 0% | 0.5056% | 0% | 0% | 0% | 0.8253%
325 | CHEMICALS | Machine Drive | 13.68% | 335 | 266 | 0 | 1 | 68 | 0 | 0 | 0 |  |  | 359.6203 | 11.2% | 266 | 0 | 1 | 68.1143 | 0 | 0 | 0 | 24.5059 |  |  | 59.38% | 0% | 14.29% | 3.82% | 0% | 0% | 0% | 6.43%
325 | CHEMICALS | Electro-Chemical Processes | 2.736% | 67 | 67 | 0 | 0 | 0 | 0 | 0 | 0 |  |  | 71.9012 | 2.239% | 67 | 0 | 0 | 0 | 0 | 0 | 0 | 4.9012 |  |  | 14.96% | 0% | 0% | 0% | 0% | 0% | 0% | 1.286%
325 | CHEMICALS | Other Process Use | 2.164% | 53 | 4 | 0 | 0 | 49 | 0 | 0 | 0 |  |  | 56.9595 | 1.773% | 4 | 0 | 0 | 49.0824 | 0 | 0 | 0 | 3.8771 |  |  | 0.8929% | 0% | 0% | 2.753% | 0% | 0% | 0% | 1.017%
325 | CHEMICALS | Direct Uses-Total Nonprocess | 3.838% | 94 | 53 | 0 | 4 | 32 | 4 | 1 | 0 |  |  | 95.7055 | 2.98% | 53 | 0 | 3 | 31.0521 | 1.1429 | 1 | 0 | 6.8763 |  |  | 11.83% | 0% | 42.86% | 1.742% | 50% | 0.4975% | 0% | 1.804%
325 | CHEMICALS | Facility HVAC (g) | 2.164% | 53 | 28 | 0 | 0 | 24 | 0 | 1 | 0 |  |  | 56.9174 | 1.772% | 28 | 0 | 0 | 24.0404 | 0 | 1 | 0 | 3.8771 |  |  | 6.25% | 0% | 0% | 1.348% | 0% | 0.4975% | 0% | 1.017%
325 | CHEMICALS | Facility Lighting | 0.735% | 18 | 18 | 0 | 0 | 0 | 0 | 0 | 0 |  |  | 19.3167 | 0.6014% | 18 | 0 | 0 | 0 | 0 | 0 | 0 | 1.3167 |  |  | 4.018% | 0% | 0% | 0% | 0% | 0% | 0% | 0.3455%
325 | CHEMICALS | Other Facility Support | 0.4083% | 10 | 6 | 0 | 0 | 4 | 0 | 0 | 0 |  |  | 10.7382 | 0.3343% | 6 | 0 | 0 | 4.0067 | 0 | 0 | 0 | 0.73152 |  |  | 1.339% | 0% | 0% | 0.2247% | 0% | 0% | 0% | 0.1919%
325 | CHEMICALS | Onsite Transportation | 0.1633% | 4 | 0 | 0 | 3 | 0 | 1 | 0 | 0 |  |  | 4.4355 | 0.1381% | 0 | 0 | 3 | 0 | 1.1429 | 0 | 0 | 0.29261 |  |  | 0% | 0% | 42.86% | 0% | 50% | 0% | 0% | 0.07677%
325 | CHEMICALS | Conventional Electricity Generation | 0.04083% | 1 | 0 | 0 | 0 | 1 | 0 | 0 | 0 |  |  | 1.0748 | 0.03346% | 0 | 0 | 0 | 1.0017 | 0 | 0 | 0 | 0.073152 |  |  | 0% | 0% | 0% | 0.05618% | 0% | 0% | 0% | 0.01919%
325 | CHEMICALS | Other Nonprocess Use | 0.1225% | 3 | 1 | 0 | 0 | 2 | 0 | 0 | 0 |  |  | 3.2228 | 0.1003% | 1 | 0 | 0 | 2.0034 | 0 | 0 | 0 | 0.21946 |  |  | 0.2232% | 0% | 0% | 0.1124% | 0% | 0% | 0% | 0.05758%
325 | CHEMICALS | End Use Not Reported |  | 773 | 3 | 0 | 0 | 3 | 1 | 0 | 765 |  |  |  |  | 3
0
325110 | Petrochemicals | TOTAL FUEL CONSUMPTION |  | 568 | 22 | 1 | 0 | 248 | 1 | 0 | 295 | 140.01 | 154.99 | 570.4942 |  | 22 | [7 empty] | 4.011% | 27.6%
325110 | Petrochemicals | Indirect Uses-Boiler Fuel | 25% | 68 | 0 | 1 | 0 | 67 | 0 | 0 | 0 |  |  | 329.3976 | 57.74% | 0 | 1 | 0 | 67 | 0 | 0 | 0 | 106.4076 |  |  | 0% | 100% | 0% | 26.59% | 0% | 0% | 0% | 76.09%
325110 | Petrochemicals | Conventional Boiler Use | 8.456% | 23 | 0 | 1 | 0 | 22 | 0 | 0 | 0 |  |  | 177.99 | 31.2% | 0 | 1 | 0 | 22 | 0 | 0 | 0 | 0 |  |  | 0% | 100% | 0% | 8.73% | 0% | 0% | 0% | 0%
325110 | Petrochemicals | CHP and/or Cogeneration Process | 16.54% | 45 | 0 | 0 | 0 | 45 | 0 | 0 | 0 |  |  | 151.4076 | 26.54% | 0 | 0 | 0 | 45 | 0 | 0 | 0 | 106.4076 |  |  | 0% | 0% | 0% | 17.86% | 0% | 0% | 0% | 76.09%
325110 | Petrochemicals | Direct Uses-Total Process | 73.9% | 201 | 21 | 0 | 0 | 180 | 0 | 0 | 0 |  |  | 238.7671 | 41.85% | 21 | 0 | 0 | 184 | 0 | 0 | 0 | 33.1082 |  |  | 95.45% | 0% | 0% | 73.02% | 0% | 0% | 0% | 23.67%
325110 | Petrochemicals | Process Heating | 52.94% | 144 | 0 | 0 | 0 | 144 | 0 | 0 | 0 |  |  | 167.7193 | 29.4% | 0 | 0 | 0 | 144 | 0 | 0 | 0 | 23.7193 |  |  | 0% | 0% | 0% | 57.14% | 0% | 0% | 0% | 16.96%
325110 | Petrochemicals | Process Cooling and Refrigeration | 2.574% | 7 | 4 | 0 | 0 | 3 | 0 | 0 | 0 |  |  | 8.153 | 1.429% | 4 | 0 | 0 | 3 | 0 | 0 | 0 | 1.153 |  |  | 18.18% | 0% | 0% | 1.19% | 0% | 0% | 0% | 0.8245%
325110 | Petrochemicals | Machine Drive | 18.75% | 51 | 15 | 0 | 0 | 36 | 0 | 0 | 0 |  |  | 59.4006 | 10.41% | 15 | 0 | 0 | 36 | 0 | 0 | 0 | 8.4006 |  |  | 68.18% | 0% | 0% | 14.29% | 0% | 0% | 0% | 6.007%
325110 | Petrochemicals | Electro-Chemical Processes | 0.7353% | 2 | 2 | 0 | 0 | 0 | 0 | 0 | 0 |  |  | 2.3294 | 0.4083% | 2 | 0 | 0 | 0 | 0 | 0 | 0 | 0.32944 |  |  | 9.091% | 0% | 0% | 0% | 0% | 0% | 0% | 0.2356%
325110 | Petrochemicals | Other Process Use | 0.3676% | 1 | 0 | 0 | 0 | 1 | 0 | 0 | 0 |  |  | 1.1647 | 0.2042% | 0 | 0 | 0 | 1 | 0 | 0 | 0 | 0.16472 |  |  | 0% | 0% | 0% | 0.3968% | 0% | 0% | 0% | 0.1178%
325110 | Petrochemicals | Direct Uses-Total Nonprocess | 0.7353% | 2 | 1 | 0 | 0 | 1 | 0 | 0 | 0 |  |  | 2.3294 | 0.4083% | 1 | 0 | 0 | 1 | 0 | 0 | 0 | 0.32944 |  |  | 4.545% | 0% | 0% | 0.3968% | 0% | 0% | 0% | 0.2356%
325110 | Petrochemicals | Facility HVAC (g) | 0.3676% | 1 | 1 | 0 | 0 | 0 | 0 | 0 | 0 |  |  | 1.1647 | 0.2042% | 1 | 0 | 0 | 0 | 0 | 0 | 0 | 0.16472 |  |  | 4.545% | 0% | 0% | 0% | 0% | 0% | 0% | 0.1178%
325110 | Petrochemicals | Facility Lighting | 0% | 0 | 0 | 0 | 0 | 0 | 0 | 0 | 0 |  |  | 0 | 0% | 0 | 0 | 0 | 0 | 0 | 0 | 0 | 0 |  |  | 0% | 0% | 0% | 0% | 0% | 0% | 0% | 0%
325110 | Petrochemicals | Other Facility Support | 0% | 0 | 0 | 0 | 0 | 0 | 0 | 0 | 0 |  |  | 0 | 0% | 0 | 0 | 0 | 0 | 0 | 0 | 0 | 0 |  |  | 0% | 0% | 0% | 0% | 0% | 0% | 0% | 0%
325110 | Petrochemicals | Onsite Transportation | 0% | 0 | 0 | 0 | 0 | 0 | 0 | 0 | 0 |  |  | 0 | 0% | 0 | 0 | 0 | 0 | 0 | 0 | 0 | 0 |  |  | 0% | 0% | 0% | 0% | 0% | 0% | 0% | 0%
325110 | Petrochemicals | Conventional Electricity Generation | 0% | 0 | 0 | 0 | 0 | 0 | 0 | 0 | 0 |  |  | 0 | 0% | 0 | 0 | 0 | 0 | 0 | 0 | 0 | 0 |  |  | 0% | 0% | 0% | 0% | 0% | 0% | 0% | 0%
325110 | Petrochemicals | Other Nonprocess Use | 0.3676% | 1 | 0 | 0 | 0 | 1 | 0 | 0 | 0 |  |  | 1.1647 | 0.2042% | 0 | 0 | 0 | 1 | 0 | 0 | 0 | 0.16472 |  |  | 0% | 0% | 0% | 0.3968% | 0% | 0% | 0% | 0.1178%
325110 | Petrochemicals | End Use Not Reported |  | 296 | 0 | 0 | 0 | 0 | 1 | 0 | 295 |  |  |  |  | 0
0
325120 | Industrial Gases | TOTAL FUEL CONSUMPTION |  | 96 | 66 | 0 | 0 | 27 | 0 | 0 | 3 | 0 | 3 | 94 |  | 66 | [7 empty] | 235.7% | 46.43%
325120 | Industrial Gases | Indirect Uses-Boiler Fuel | 16.13% | 15 | 0 | 0 | 0 | 15 | 0 | 0 | 0 |  |  | 18 | 19.15% | 0 | 0 | 0 | 15 | 0 | 0 | 0 | 0 |  |  | 0% | 0% | 0% | 57.69% | 0% | 0% | 0% | 0%
325120 | Industrial Gases | Conventional Boiler Use | 2.151% | 2 | 0 | 0 | 0 | 2 | 0 | 0 | 0 |  |  | 5 | 5.319% | 0 | 0 | 0 | 2 | 0 | 0 | 0 | 0 |  |  | 0% | 0% | 0% | 7.692% | 0% | 0% | 0% | 0%
325120 | Industrial Gases | CHP and/or Cogeneration Process | 13.98% | 13 | 0 | 0 | 0 | 13 | 0 | 0 | 0 |  |  | 13 | 13.83% | 0 | 0 | 0 | 13 | 0 | 0 | 0 | 0 |  |  | 0% | 0% | 0% | 50% | 0% | 0% | 0% | 0%
325120 | Industrial Gases | Direct Uses-Total Process | 81.72% | 76 | 64 | 0 | 0 | 12 | 0 | 0 | 0 |  |  | 75 | 79.79% | 64 | 0 | 0 | 11 | 0 | 0 | 0 | 0 |  |  | 96.97% | 0% | 0% | 42.31% | 0% | 0% | 0% | 0%
325120 | Industrial Gases | Process Heating | 4.301% | 4 | 1 | 0 | 0 | 3 | 0 | 0 | 0 |  |  | 4 | 4.255% | 1 | 0 | 0 | 3 | 0 | 0 | 0 | 0 |  |  | 1.515% | 0% | 0% | 11.54% | 0% | 0% | 0% | 0%
325120 | Industrial Gases | Process Cooling and Refrigeration | 1.075% | 1 | 1 | 0 | 0 | 0 | 0 | 0 | 0 |  |  | 1 | 1.064% | 1 | 0 | 0 | 0 | 0 | 0 | 0 | 0 |  |  | 1.515% | 0% | 0% | 0% | 0% | 0% | 0% | 0%
325120 | Industrial Gases | Machine Drive | 45.16% | 42 | 42 | 0 | 0 | 0 | 0 | 0 | 0 |  |  | 42 | 44.68% | 42 | 0 | 0 | 0 | 0 | 0 | 0 | 0 |  |  | 63.64% | 0% | 0% | 0% | 0% | 0% | 0% | 0%
325120 | Industrial Gases | Electro-Chemical Processes | 21.51% | 20 | 20 | 0 | 0 | 0 | 0 | 0 | 0 |  |  | 20 | 21.28% | 20 | 0 | 0 | 0 | 0 | 0 | 0 | 0 |  |  | 30.3% | 0% | 0% | 0% | 0% | 0% | 0% | 0%
325120 | Industrial Gases | Other Process Use | 8.602% | 8 | 0 | 0 | 0 | 8 | 0 | 0 | 0 |  |  | 8 | 8.511% | 0 | 0 | 0 | 8 | 0 | 0 | 0 | 0 |  |  | 0% | 0% | 0% | 30.77% | 0% | 0% | 0% | 0%
325120 | Industrial Gases | Direct Uses-Total Nonprocess | 2.151% | 2 | 2 | 0 | 0 | 0 | 0 | 0 | 0 |  |  | 1 | 1.064% | 2 | 0 | 0 | 0 | 0 | 0 | 0 | 0 |  |  | 3.03% | 0% | 0% | 0% | 0% | 0% | 0% | 0%
325120 | Industrial Gases | Facility HVAC (g) | 1.075% | 1 | 1 | 0 | 0 | 0 | 0 | 0 | 0 |  |  | 1 | 1.064% | 1 | 0 | 0 | 0 | 0 | 0 | 0 | 0 |  |  | 1.515% | 0% | 0% | 0% | 0% | 0% | 0% | 0%
325120 | Industrial Gases | Facility Lighting | 0% | 0 | 0 | 0 | 0 | 0 | 0 | 0 | 0 |  |  | 0 | 0% | 0 | 0 | 0 | 0 | 0 | 0 | 0 | 0 |  |  | 0% | 0% | 0% | 0% | 0% | 0% | 0% | 0%
325120 | Industrial Gases | Other Facility Support | 0% | 0 | 0 | 0 | 0 | 0 | 0 | 0 | 0 |  |  | 0 | 0% | 0 | 0 | 0 | 0 | 0 | 0 | 0 | 0 |  |  | 0% | 0% | 0% | 0% | 0% | 0% | 0% | 0%
325120 | Industrial Gases | Onsite Transportation | 0% | 0 | 0 | 0 | 0 | 0 | 0 | 0 | 0 |  |  | 0 | 0% | 0 | 0 | 0 | 0 | 0 | 0 | 0 | 0 |  |  | 0% | 0% | 0% | 0% | 0% | 0% | 0% | 0%
325120 | Industrial Gases | Conventional Electricity Generation | 0% | 0 | 0 | 0 | 0 | 0 | 0 | 0 | 0 |  |  | 0 | 0% | 0 | 0 | 0 | 0 | 0 | 0 | 0 | 0 |  |  | 0% | 0% | 0% | 0% | 0% | 0% | 0% | 0%
325120 | Industrial Gases | Other Nonprocess Use | 0% | 0 | 0 | 0 | 0 | 0 | 0 | 0 | 0 |  |  | 0 | 0% | 0 | 0 | 0 | 0 | 0 | 0 | 0 | 0 |  |  | 0% | 0% | 0% | 0% | 0% | 0% | 0% | 0%
325120 | Industrial Gases | End Use Not Reported |  | 3 | 1 | 0 | 0 | 0 | 0 | 0 | 3 |  |  |  |  | 1
0
325181 | Alkalies and Chlorine | TOTAL FUEL CONSUMPTION |  | 226.8966 | 32 | 0 | 0 | 138.8966 | 0 | 39 | 17 | #N/A | #N/A | #N/A |  | 32 | [7 empty] | #N/A | #N/A
325181 | Alkalies and Chlorine | Indirect Uses-Boiler Fuel | 52.88% | 111 | 0 | 0 | 0 | 76 | 0 | 35 | 0 |  |  | #N/A | #N/A | 0 | 0 | 0 | 75 | 0 | 35 | 0 | #N/A |  |  | 0% | 0% | 0% | 54.39% | 0% | 89.74% | 0% | #N/A
325181 | Alkalies and Chlorine | Conventional Boiler Use | 2.859% | 6 | 0 | 0 | 0 | 6 | 0 | 0 | 0 |  |  | #N/A | #N/A | 0 | 0 | 0 | 6 | 0 | 0 | 0 | 0 |  |  | 0% | 0% | 0% | 4.351% | 0% | 0% | 0% | 0%
325181 | Alkalies and Chlorine | CHP and/or Cogeneration Process | 49.55% | 104 | 0 | 0 | 0 | 69 | 0 | 35 | 0 |  |  | #N/A | #N/A | 0 | 0 | 0 | 69 | 0 | 35 | 0 | #N/A |  |  | 0% | 0% | 0% | 50.04% | 0% | 89.74% | 0% | #N/A
325181 | Alkalies and Chlorine | Direct Uses-Total Process | 46.64% | 97.8966 | 31 | 0 | 0 | 62.8966 | 0 | 4 | 0 |  |  | #N/A | #N/A | 31 | 0 | 0 | 62.8966 | 0 | 4 | 0 | #N/A |  |  | 96.88% | 0% | 0% | 45.61% | 0% | 10.26% | 0% | #N/A
325181 | Alkalies and Chlorine | Process Heating | 11.27% | 23.6552 | 0 | 0 | 0 | 19.6552 | 0 | 4 | 0 |  |  | #N/A | #N/A | 0 | 0 | 0 | 19.6552 | 0 | 4 | 0 | #N/A |  |  | 0% | 0% | 0% | 14.25% | 0% | 10.26% | 0% | #N/A
325181 | Alkalies and Chlorine | Process Cooling and Refrigeration | 0% | 0 | 0 | 0 | 0 | 0 | 0 | 0 | 0 |  |  | #N/A | #N/A | 0 | 0 | 0 | 0 | 0 | 0 | 0 | #N/A |  |  | 0% | 0% | 0% | 0% | 0% | 0% | 0% | #N/A
325181 | Alkalies and Chlorine | Machine Drive | 23.94% | 50.2414 | 7 | 0 | 0 | 43.2414 | 0 | 0 | 0 |  |  | #N/A | #N/A | 7 | 0 | 0 | 43.2414 | 0 | 0 | 0 | #N/A |  |  | 21.88% | 0% | 0% | 31.36% | 0% | 0% | 0% | #N/A
325181 | Alkalies and Chlorine | Electro-Chemical Processes | 10.96% | 23 | 23 | 0 | 0 | 0 | 0 | 0 | 0 |  |  | #N/A | #N/A | 23 | 0 | 0 | 0 | 0 | 0 | 0 | #N/A |  |  | 71.88% | 0% | 0% | 0% | 0% | 0% | 0% | #N/A
325181 | Alkalies and Chlorine | Other Process Use | 0% | 0 | 0 | 0 | 0 | 0 | 0 | 0 | 0 |  |  | #N/A | #N/A | 0 | 0 | 0 | 0 | 0 | 0 | 0 | #N/A |  |  | 0% | 0% | 0% | 0% | 0% | 0% | 0% | #N/A
325181 | Alkalies and Chlorine | Direct Uses-Total Nonprocess | 0.4764% | 1 | 1 | 0 | 0 | 0 | 0 | 0 | 0 |  |  | #N/A | #N/A | 1 | 0 | 0 | 0 | 0 | 0 | 0 | #N/A |  |  | 3.125% | 0% | 0% | 0% | 0% | 0% | 0% | #N/A
325181 | Alkalies and Chlorine | Facility HVAC (g) | 0% | 0 | 0 | 0 | 0 | 0 | 0 | 0 | 0 |  |  | #N/A | #N/A | 0 | 0 | 0 | 0 | 0 | 0 | 0 | #N/A |  |  | 0% | 0% | 0% | 0% | 0% | 0% | 0% | #N/A
325181 | Alkalies and Chlorine | Facility Lighting | 0.4764% | 1 | 1 | 0 | 0 | 0 | 0 | 0 | 0 |  |  | #N/A | #N/A | 1 | 0 | 0 | 0 | 0 | 0 | 0 | #N/A |  |  | 3.125% | 0% | 0% | 0% | 0% | 0% | 0% | #N/A
325181 | Alkalies and Chlorine | Other Facility Support | 0% | 0 | 0 | 0 | 0 | 0 | 0 | 0 | 0 |  |  | #N/A | #N/A | 0 | 0 | 0 | 0 | 0 | 0 | 0 | #N/A |  |  | 0% | 0% | 0% | 0% | 0% | 0% | 0% | #N/A
325181 | Alkalies and Chlorine | Onsite Transportation | 0% | 0 | 0 | 0 | 0 | 0 | 0 | 0 | 0 |  |  | #N/A | #N/A | 0 | 0 | 0 | 0 | 0 | 0 | 0 | #N/A |  |  | 0% | 0% | 0% | 0% | 0% | 0% | 0% | #N/A
325181 | Alkalies and Chlorine | Conventional Electricity Generation | 0% | 0 | 0 | 0 | 0 | 0 | 0 | 0 | 0 |  |  | #N/A | #N/A | 0 | 0 | 0 | 0 | 0 | 0 | 0 | #N/A |  |  | 0% | 0% | 0% | 0% | 0% | 0% | 0% | #N/A
325181 | Alkalies and Chlorine | Other Nonprocess Use | 0% | 0 | 0 | 0 | 0 | 0 | 0 | 0 | 0 |  |  | #N/A | #N/A | 0 | 0 | 0 | 0 | 0 | 0 | 0 | #N/A |  |  | 0% | 0% | 0% | 0% | 0% | 0% | 0% | #N/A
325181 | Alkalies and Chlorine | End Use Not Reported |  | 17 | 0 | 0 | 0 | 0 | 0 | 0 | 17 |  |  |  |  | 0
0
325182 | Carbon Black | TOTAL FUEL CONSUMPTION |  | 14 | 1 | 0 | 0 | 11 | 0 | 0 | 2 | #N/A | #N/A | #N/A |  | 1 | [7 empty] | #N/A | #N/A
325182 | Carbon Black | Indirect Uses-Boiler Fuel | 0% | 0 | 0 | 0 | 0 | 0 | 0 | 0 | 0 |  |  | #N/A | #N/A | 0 | 0 | 0 | 0 | 0 | 0 | 0 | #N/A |  |  | 0% | 0% | 0% | 0% | 0% | 0% | 0% | #N/A
325182 | Carbon Black | Conventional Boiler Use | 0% | 0 | 0 | 0 | 0 | 0 | 0 | 0 | 0 |  |  | #N/A | #N/A | 0 | 0 | 0 | 0 | 0 | 0 | 0 | 0 |  |  | 0% | 0% | 0% | 0% | 0% | 0% | 0% | 0%
325182 | Carbon Black | CHP and/or Cogeneration Process | 0% | 0 | 0 | 0 | 0 | 0 | 0 | 0 | 0 |  |  | #N/A | #N/A | 0 | 0 | 0 | 0 | 0 | 0 | 0 | #N/A |  |  | 0% | 0% | 0% | 0% | 0% | 0% | 0% | #N/A
325182 | Carbon Black | Direct Uses-Total Process | 100% | 12 | 1 | 0 | 0 | 11 | 0 | 0 | 0 |  |  | #N/A | #N/A | 1 | 0 | 0 | 10 | 0 | 0 | 0 | #N/A |  |  | 100% | 0% | 0% | 100% | 0% | 0% | 0% | #N/A
325182 | Carbon Black | Process Heating | 66.67% | 8 | 0 | 0 | 0 | 8 | 0 | 0 | 0 |  |  | #N/A | #N/A | 0 | 0 | 0 | 8 | 0 | 0 | 0 | #N/A |  |  | 0% | 0% | 0% | 80% | 0% | 0% | 0% | #N/A
325182 | Carbon Black | Process Cooling and Refrigeration | 0% | 0 | 0 | 0 | 0 | 0 | 0 | 0 | 0 |  |  | #N/A | #N/A | 0 | 0 | 0 | 0 | 0 | 0 | 0 | #N/A |  |  | 0% | 0% | 0% | 0% | 0% | 0% | 0% | #N/A
325182 | Carbon Black | Machine Drive | 25% | 3 | 1 | 0 | 0 | 2 | 0 | 0 | 0 |  |  | #N/A | #N/A | 1 | 0 | 0 | 2 | 0 | 0 | 0 | #N/A |  |  | 100% | 0% | 0% | 20% | 0% | 0% | 0% | #N/A
325182 | Carbon Black | Electro-Chemical Processes | 0% | 0 | 0 | 0 | 0 | 0 | 0 | 0 | 0 |  |  | #N/A | #N/A | 0 | 0 | 0 | 0 | 0 | 0 | 0 | #N/A |  |  | 0% | 0% | 0% | 0% | 0% | 0% | 0% | #N/A
325182 | Carbon Black | Other Process Use | 0% | 0 | 0 | 0 | 0 | 0 | 0 | 0 | 0 |  |  | #N/A | #N/A | 0 | 0 | 0 | 0 | 0 | 0 | 0 | #N/A |  |  | 0% | 0% | 0% | 0% | 0% | 0% | 0% | #N/A
325182 | Carbon Black | Direct Uses-Total Nonprocess | 0% | 0 | 0 | 0 | 0 | 0 | 0 | 0 | 0 |  |  | #N/A | #N/A | 0 | 0 | 0 | 0 | 0 | 0 | 0 | #N/A |  |  | 0% | 0% | 0% | 0% | 0% | 0% | 0% | #N/A
325182 | Carbon Black | Facility HVAC (g) | 0% | 0 | 0 | 0 | 0 | 0 | 0 | 0 | 0 |  |  | #N/A | #N/A | 0 | 0 | 0 | 0 | 0 | 0 | 0 | #N/A |  |  | 0% | 0% | 0% | 0% | 0% | 0% | 0% | #N/A
325182 | Carbon Black | Facility Lighting | 0% | 0 | 0 | 0 | 0 | 0 | 0 | 0 | 0 |  |  | #N/A | #N/A | 0 | 0 | 0 | 0 | 0 | 0 | 0 | #N/A |  |  | 0% | 0% | 0% | 0% | 0% | 0% | 0% | #N/A
325182 | Carbon Black | Other Facility Support | 0% | 0 | 0 | 0 | 0 | 0 | 0 | 0 | 0 |  |  | #N/A | #N/A | 0 | 0 | 0 | 0 | 0 | 0 | 0 | #N/A |  |  | 0% | 0% | 0% | 0% | 0% | 0% | 0% | #N/A
325182 | Carbon Black | Onsite Transportation | 0% | 0 | 0 | 0 | 0 | 0 | 0 | 0 | 0 |  |  | #N/A | #N/A | 0 | 0 | 0 | 0 | 0 | 0 | 0 | #N/A |  |  | 0% | 0% | 0% | 0% | 0% | 0% | 0% | #N/A
325182 | Carbon Black | Conventional Electricity Generation | 0% | 0 | 0 | 0 | 0 | 0 | 0 | 0 | 0 |  |  | #N/A | #N/A | 0 | 0 | 0 | 0 | 0 | 0 | 0 | #N/A |  |  | 0% | 0% | 0% | 0% | 0% | 0% | 0% | #N/A
325182 | Carbon Black | Other Nonprocess Use | 0% | 0 | 0 | 0 | 0 | 0 | 0 | 0 | 0 |  |  | #N/A | #N/A | 0 | 0 | 0 | 0 | 0 | 0 | 0 | #N/A |  |  | 0% | 0% | 0% | 0% | 0% | 0% | 0% | #N/A
325182 | Carbon Black | End Use Not Reported |  | 2 | 0 | 0 | 0 | 0 | 0 | 0 | 2 |  |  |  |  | 0
0
325188 | Other Basic Inorganic Chemicals | TOTAL FUEL CONSUMPTION |  | 214 | 84 | 1 | 1 | 49 | 0 | 17 | 62 | #N/A | #N/A | #N/A |  | 84 | [7 empty] | #N/A | #N/A
325188 | Other Basic Inorganic Chemicals | Indirect Uses-Boiler Fuel | 23.18% | 35 | 0 | 0 | 0 | 18 | 0 | 17 | 0 |  |  | #N/A | #N/A | 0 | 0 | 0 | 18 | 0 | 17 | 0 | #N/A |  |  | 0% | 0% | 0% | 37.5% | 0% | 100% | 0% | #N/A
325188 | Other Basic Inorganic Chemicals | Conventional Boiler Use | 5.96% | 9 | 0 | 0 | 0 | 8 | 0 | 1 | 0 |  |  | #N/A | #N/A | 0 | 0 | 0 | 8 | 0 | 1 | 0 | 0 |  |  | 0% | 0% | 0% | 16.67% | 0% | 5.882% | 0% | 0%
325188 | Other Basic Inorganic Chemicals | CHP and/or Cogeneration Process | 17.22% | 26 | 0 | 0 | 0 | 10 | 0 | 16 | 0 |  |  | #N/A | #N/A | 0 | 0 | 0 | 10 | 0 | 16 | 0 | #N/A |  |  | 0% | 0% | 0% | 20.83% | 0% | 94.12% | 0% | #N/A
325188 | Other Basic Inorganic Chemicals | Direct Uses-Total Process | 74.83% | 113 | 82 | 1 | 0 | 30 | 0 | 0 | 0 |  |  | #N/A | #N/A | 82 | 1 | 0 | 29 | 0 | 0 | 0 | #N/A |  |  | 96.47% | 100% | 0% | 60.42% | 0% | 0% | 0% | #N/A
325188 | Other Basic Inorganic Chemicals | Process Heating | 23.18% | 35 | 5 | 1 | 0 | 29 | 0 | 0 | 0 |  |  | #N/A | #N/A | 5 | 1 | 0 | 29 | 0 | 0 | 0 | #N/A |  |  | 5.882% | 100% | 0% | 60.42% | 0% | 0% | 0% | #N/A
325188 | Other Basic Inorganic Chemicals | Process Cooling and Refrigeration | 0.6623% | 1 | 1 | 0 | 0 | 0 | 0 | 0 | 0 |  |  | #N/A | #N/A | 1 | 0 | 0 | 0 | 0 | 0 | 0 | #N/A |  |  | 1.176% | 0% | 0% | 0% | 0% | 0% | 0% | #N/A
325188 | Other Basic Inorganic Chemicals | Machine Drive | 38.41% | 58 | 58 | 0 | 0 | 0 | 0 | 0 | 0 |  |  | #N/A | #N/A | 58 | 0 | 0 | 0 | 0 | 0 | 0 | #N/A |  |  | 68.24% | 0% | 0% | 0% | 0% | 0% | 0% | #N/A
325188 | Other Basic Inorganic Chemicals | Electro-Chemical Processes | 11.26% | 17 | 17 | 0 | 0 | 0 | 0 | 0 | 0 |  |  | #N/A | #N/A | 17 | 0 | 0 | 0 | 0 | 0 | 0 | #N/A |  |  | 20% | 0% | 0% | 0% | 0% | 0% | 0% | #N/A
325188 | Other Basic Inorganic Chemicals | Other Process Use | 0% | 0 | 0 | 0 | 0 | 0 | 0 | 0 | 0 |  |  | #N/A | #N/A | 0 | 0 | 0 | 0 | 0 | 0 | 0 | #N/A |  |  | 0% | 0% | 0% | 0% | 0% | 0% | 0% | #N/A
325188 | Other Basic Inorganic Chemicals | Direct Uses-Total Nonprocess | 3.311% | 5 | 3 | 0 | 0 | 2 | 0 | 0 | 0 |  |  | #N/A | #N/A | 3 | 0 | 0 | 1 | 0 | 0 | 0 | #N/A |  |  | 3.529% | 0% | 0% | 2.083% | 0% | 0% | 0% | #N/A
325188 | Other Basic Inorganic Chemicals | Facility HVAC (g) | 1.325% | 2 | 1 | 0 | 0 | 1 | 0 | 0 | 0 |  |  | #N/A | #N/A | 1 | 0 | 0 | 1 | 0 | 0 | 0 | #N/A |  |  | 1.176% | 0% | 0% | 2.083% | 0% | 0% | 0% | #N/A
325188 | Other Basic Inorganic Chemicals | Facility Lighting | 0.6623% | 1 | 1 | 0 | 0 | 0 | 0 | 0 | 0 |  |  | #N/A | #N/A | 1 | 0 | 0 | 0 | 0 | 0 | 0 | #N/A |  |  | 1.176% | 0% | 0% | 0% | 0% | 0% | 0% | #N/A
325188 | Other Basic Inorganic Chemicals | Other Facility Support | 0% | 0 | 0 | 0 | 0 | 0 | 0 | 0 | 0 |  |  | #N/A | #N/A | 0 | 0 | 0 | 0 | 0 | 0 | 0 | #N/A |  |  | 0% | 0% | 0% | 0% | 0% | 0% | 0% | #N/A
325188 | Other Basic Inorganic Chemicals | Onsite Transportation | 0% | 0 | 0 | 0 | 0 | 0 | 0 | 0 | 0 |  |  | #N/A | #N/A | 0 | 0 | 0 | 0 | 0 | 0 | 0 | #N/A |  |  | 0% | 0% | 0% | 0% | 0% | 0% | 0% | #N/A
325188 | Other Basic Inorganic Chemicals | Conventional Electricity Generation | 0% | 0 | 0 | 0 | 0 | 0 | 0 | 0 | 0 |  |  | #N/A | #N/A | 0 | 0 | 0 | 0 | 0 | 0 | 0 | #N/A |  |  | 0% | 0% | 0% | 0% | 0% | 0% | 0% | #N/A
325188 | Other Basic Inorganic Chemicals | Other Nonprocess Use | 0% | 0 | 0 | 0 | 0 | 0 | 0 | 0 | 0 |  |  | #N/A | #N/A | 0 | 0 | 0 | 0 | 0 | 0 | 0 | #N/A |  |  | 0% | 0% | 0% | 0% | 0% | 0% | 0% | #N/A
325188 | Other Basic Inorganic Chemicals | End Use Not Reported |  | 63 | 0 | 0 | 0 | 0 | 0 | 0 | 62 |  |  |  |  | 0
0
325192 | Cyclic Crudes and Intermediates | TOTAL FUEL CONSUMPTION |  | 52 | 9 | 2 | 0 | 22 | 0 | 0 | 18 | #N/A | #N/A | #N/A |  | 9 | [7 empty] | #N/A | #N/A
325192 | Cyclic Crudes and Intermediates | Indirect Uses-Boiler Fuel | 42.42% | 14 | 0 | 1 | 0 | 13 | 0 | 0 | 0 |  |  | #N/A | #N/A | 0 | 1 | 0 | 13 | 0 | 0 | 0 | #N/A |  |  | 0% | 100% | 0% | 59.09% | 0% | 0% | 0% | #N/A
325192 | Cyclic Crudes and Intermediates | Conventional Boiler Use | 27.27% | 9 | 0 | 0 | 0 | 9 | 0 | 0 | 0 |  |  | #N/A | #N/A | 0 | 0 | 0 | 9 | 0 | 0 | 0 | 0 |  |  | 0% | 0% | 0% | 40.91% | 0% | 0% | 0% | 0%
325192 | Cyclic Crudes and Intermediates | CHP and/or Cogeneration Process | 15.15% | 5 | 0 | 1 | 0 | 4 | 0 | 0 | 0 |  |  | #N/A | #N/A | 0 | 1 | 0 | 4 | 0 | 0 | 0 | #N/A |  |  | 0% | 100% | 0% | 18.18% | 0% | 0% | 0% | #N/A
325192 | Cyclic Crudes and Intermediates | Direct Uses-Total Process | 51.52% | 17 | 8 | 0 | 0 | 9 | 0 | 0 | 0 |  |  | #N/A | #N/A | 8 | 0 | 0 | 9 | 0 | 0 | 0 | #N/A |  |  | 88.89% | 0% | 0% | 40.91% | 0% | 0% | 0% | #N/A
325192 | Cyclic Crudes and Intermediates | Process Heating | 30.3% | 10 | 1 | 0 | 0 | 9 | 0 | 0 | 0 |  |  | #N/A | #N/A | 1 | 0 | 0 | 9 | 0 | 0 | 0 | #N/A |  |  | 11.11% | 0% | 0% | 40.91% | 0% | 0% | 0% | #N/A
325192 | Cyclic Crudes and Intermediates | Process Cooling and Refrigeration | 6.061% | 2 | 2 | 0 | 0 | 0 | 0 | 0 | 0 |  |  | #N/A | #N/A | 2 | 0 | 0 | 0 | 0 | 0 | 0 | #N/A |  |  | 22.22% | 0% | 0% | 0% | 0% | 0% | 0% | #N/A
325192 | Cyclic Crudes and Intermediates | Machine Drive | 15.15% | 5 | 5 | 0 | 0 | 0 | 0 | 0 | 0 |  |  | #N/A | #N/A | 5 | 0 | 0 | 0 | 0 | 0 | 0 | #N/A |  |  | 55.56% | 0% | 0% | 0% | 0% | 0% | 0% | #N/A
325192 | Cyclic Crudes and Intermediates | Electro-Chemical Processes | 0% | 0 | 0 | 0 | 0 | 0 | 0 | 0 | 0 |  |  | #N/A | #N/A | 0 | 0 | 0 | 0 | 0 | 0 | 0 | #N/A |  |  | 0% | 0% | 0% | 0% | 0% | 0% | 0% | #N/A
325192 | Cyclic Crudes and Intermediates | Other Process Use | 0% | 0 | 0 | 0 | 0 | 0 | 0 | 0 | 0 |  |  | #N/A | #N/A | 0 | 0 | 0 | 0 | 0 | 0 | 0 | #N/A |  |  | 0% | 0% | 0% | 0% | 0% | 0% | 0% | #N/A
325192 | Cyclic Crudes and Intermediates | Direct Uses-Total Nonprocess | 3.03% | 1 | 1 | 0 | 0 | 0 | 0 | 0 | 0 |  |  | #N/A | #N/A | 1 | 0 | 0 | 0 | 0 | 0 | 0 | #N/A |  |  | 11.11% | 0% | 0% | 0% | 0% | 0% | 0% | #N/A
325192 | Cyclic Crudes and Intermediates | Facility HVAC (g) | 3.03% | 1 | 1 | 0 | 0 | 0 | 0 | 0 | 0 |  |  | #N/A | #N/A | 1 | 0 | 0 | 0 | 0 | 0 | 0 | #N/A |  |  | 11.11% | 0% | 0% | 0% | 0% | 0% | 0% | #N/A
325192 | Cyclic Crudes and Intermediates | Facility Lighting | 0% | 0 | 0 | 0 | 0 | 0 | 0 | 0 | 0 |  |  | #N/A | #N/A | 0 | 0 | 0 | 0 | 0 | 0 | 0 | #N/A |  |  | 0% | 0% | 0% | 0% | 0% | 0% | 0% | #N/A
325192 | Cyclic Crudes and Intermediates | Other Facility Support | 0% | 0 | 0 | 0 | 0 | 0 | 0 | 0 | 0 |  |  | #N/A | #N/A | 0 | 0 | 0 | 0 | 0 | 0 | 0 | #N/A |  |  | 0% | 0% | 0% | 0% | 0% | 0% | 0% | #N/A
325192 | Cyclic Crudes and Intermediates | Onsite Transportation | 0% | 0 | 0 | 0 | 0 | 0 | 0 | 0 | 0 |  |  | #N/A | #N/A | 0 | 0 | 0 | 0 | 0 | 0 | 0 | #N/A |  |  | 0% | 0% | 0% | 0% | 0% | 0% | 0% | #N/A
325192 | Cyclic Crudes and Intermediates | Conventional Electricity Generation | 0% | 0 | 0 | 0 | 0 | 0 | 0 | 0 | 0 |  |  | #N/A | #N/A | 0 | 0 | 0 | 0 | 0 | 0 | 0 | #N/A |  |  | 0% | 0% | 0% | 0% | 0% | 0% | 0% | #N/A
325192 | Cyclic Crudes and Intermediates | Other Nonprocess Use | 0% | 0 | 0 | 0 | 0 | 0 | 0 | 0 | 0 |  |  | #N/A | #N/A | 0 | 0 | 0 | 0 | 0 | 0 | 0 | #N/A |  |  | 0% | 0% | 0% | 0% | 0% | 0% | 0% | #N/A
325192 | Cyclic Crudes and Intermediates | End Use Not Reported |  | 19 | 0 | 0 | 0 | 0 | 0 | 0 | 18 |  |  |  |  | 0
0
325193 | Ethyl Alcohol | TOTAL FUEL CONSUMPTION |  | 307 | 25 | 0 | 0 | 252 | 0 | 25 | 4 | 1 | 3 | 304.9607 |  | 25 | [7 empty] | 8.93% | 31.65%
325193 | Ethyl Alcohol | Indirect Uses-Boiler Fuel | 55% | 165 | 1 | 0 | 0 | 146 | 0 | 18 | 0 |  |  | 170.4981 | 55.91% | 1 | 0 | 0 | 147.7381 | 0 | 18 | 0 | 0.76 |  |  | 4% | 0% | 0% | 58.63% | 0% | 72% | 0% | 76%
325193 | Ethyl Alcohol | Conventional Boiler Use | 26% | 78 | 1 | 0 | 0 | 74 | 0 | 3 | 0 |  |  | 81.881 | 26.85% | 1 | 0 | 0 | 74.881 | 0 | 3 | 0 | 0 |  |  | 4% | 0% | 0% | 29.72% | 0% | 12% | 0% | 0%
325193 | Ethyl Alcohol | CHP and/or Cogeneration Process | 29% | 87 | 0 | 0 | 0 | 72 | 0 | 15 | 0 |  |  | 88.6171 | 29.06% | 0 | 0 | 0 | 72.8571 | 0 | 15 | 0 | 0.76 |  |  | 0% | 0% | 0% | 28.92% | 0% | 60% | 0% | 76%
325193 | Ethyl Alcohol | Direct Uses-Total Process | 43.33% | 130 | 22 | 0 | 0 | 101 | 0 | 7 | 0 |  |  | 129.418 | 42.44% | 22 | 0 | 0 | 101.1905 | 0 | 7 | 0 | 0.23111 |  |  | 88% | 0% | 0% | 40.16% | 0% | 28% | 0% | 23.11%
325193 | Ethyl Alcohol | Process Heating | 33% | 99 | 1 | 0 | 0 | 91 | 0 | 7 | 0 |  |  | 100.2593 | 32.88% | 1 | 0 | 0 | 92.0833 | 0 | 7 | 0 | 0.176 |  |  | 4% | 0% | 0% | 36.55% | 0% | 28% | 0% | 17.6%
325193 | Ethyl Alcohol | Process Cooling and Refrigeration | 0.6667% | 2 | 2 | 0 | 0 | 0 | 0 | 0 | 0 |  |  | 2.0036 | 0.657% | 2 | 0 | 0 | 0 | 0 | 0 | 0 | 0.0035556 |  |  | 8% | 0% | 0% | 0% | 0% | 0% | 0% | 0.3556%
325193 | Ethyl Alcohol | Machine Drive | 6% | 18 | 18 | 0 | 0 | 0 | 0 | 0 | 0 |  |  | 18.032 | 5.913% | 18 | 0 | 0 | 0 | 0 | 0 | 0 | 0.032 |  |  | 72% | 0% | 0% | 0% | 0% | 0% | 0% | 3.2%
325193 | Ethyl Alcohol | Electro-Chemical Processes | 0% | 0 | 0 | 0 | 0 | 0 | 0 | 0 | 0 |  |  | 0 | 0% | 0 | 0 | 0 | 0 | 0 | 0 | 0 | 0 |  |  | 0% | 0% | 0% | 0% | 0% | 0% | 0% | 0%
325193 | Ethyl Alcohol | Other Process Use | 3% | 9 | 0 | 0 | 0 | 9 | 0 | 0 | 0 |  |  | 9.1231 | 2.992% | 0 | 0 | 0 | 9.1071 | 0 | 0 | 0 | 0.016 |  |  | 0% | 0% | 0% | 3.614% | 0% | 0% | 0% | 1.6%
325193 | Ethyl Alcohol | Direct Uses-Total Nonprocess | 1.667% | 5 | 2 | 0 | 0 | 3 | 0 | 0 | 0 |  |  | 5.0446 | 1.654% | 2 | 0 | 0 | 3.0357 | 0 | 0 | 0 | 0.0088889 |  |  | 8% | 0% | 0% | 1.205% | 0% | 0% | 0% | 0.8889%
325193 | Ethyl Alcohol | Facility HVAC (g) | 1% | 3 | 1 | 0 | 0 | 2 | 0 | 0 | 0 |  |  | 3.0291 | 0.9933% | 1 | 0 | 0 | 2.0238 | 0 | 0 | 0 | 0.0053333 |  |  | 4% | 0% | 0% | 0.8032% | 0% | 0% | 0% | 0.5333%
325193 | Ethyl Alcohol | Facility Lighting | 0.3333% | 1 | 1 | 0 | 0 | 0 | 0 | 0 | 0 |  |  | 1.0018 | 0.3285% | 1 | 0 | 0 | 0 | 0 | 0 | 0 | 0.0017778 |  |  | 4% | 0% | 0% | 0% | 0% | 0% | 0% | 0.1778%
325193 | Ethyl Alcohol | Other Facility Support | 0.3333% | 1 | 0 | 0 | 0 | 1 | 0 | 0 | 0 |  |  | 1.0137 | 0.3324% | 0 | 0 | 0 | 1.0119 | 0 | 0 | 0 | 0.0017778 |  |  | 0% | 0% | 0% | 0.4016% | 0% | 0% | 0% | 0.1778%
325193 | Ethyl Alcohol | Onsite Transportation | 0% | 0 | 0 | 0 | 0 | 0 | 0 | 0 | 0 |  |  | 0 | 0% | 0 | 0 | 0 | 0 | 0 | 0 | 0 | 0 |  |  | 0% | 0% | 0% | 0% | 0% | 0% | 0% | 0%
325193 | Ethyl Alcohol | Conventional Electricity Generation | 0% | 0 | 0 | 0 | 0 | 0 | 0 | 0 | 0 |  |  | 0 | 0% | 0 | 0 | 0 | 0 | 0 | 0 | 0 | 0 |  |  | 0% | 0% | 0% | 0% | 0% | 0% | 0% | 0%
325193 | Ethyl Alcohol | Other Nonprocess Use | 0% | 0 | 0 | 0 | 0 | 0 | 0 | 0 | 0 |  |  | 0 | 0% | 0 | 0 | 0 | 0 | 0 | 0 | 0 | 0 |  |  | 0% | 0% | 0% | 0% | 0% | 0% | 0% | 0%
325193 | Ethyl Alcohol | End Use Not Reported |  | 7 | 0 | 0 | 0 | 3 | 0 | 0 | 4 |  |  |  |  | 0
0
325199 | Other Basic Organic Chemicals | TOTAL FUEL CONSUMPTION |  | 634 | 33 | 0 | 1 | 378 | 0 | 59 | 164 | 133 | 31 | 631.3741 |  | 33 | [7 empty] | 5.515% | 58.84%
325199 | Other Basic Organic Chemicals | Indirect Uses-Boiler Fuel | 67.52% | 318 | 1 | 0 | 0 | 258 | 0 | 59 | 0 |  |  | 450.08 | 71.29% | 1 | 0 | 0 | 258 | 0 | 59 | 0 | 101.08 |  |  | 3.125% | 0% | 0% | 68.25% | 0% | 100% | 0% | 76.12%
325199 | Other Basic Organic Chemicals | Conventional Boiler Use | 14.23% | 67 | 1 | 0 | 0 | 63 | 0 | 3 | 0 |  |  | 98 | 15.52% | 1 | 0 | 0 | 63 | 0 | 3 | 0 | 0 |  |  | 3.125% | 0% | 0% | 16.67% | 0% | 5.085% | 0% | 0%
325199 | Other Basic Organic Chemicals | CHP and/or Cogeneration Process | 53.29% | 251 | 0 | 0 | 0 | 195 | 0 | 56 | 0 |  |  | 352.08 | 55.76% | 0 | 0 | 0 | 195 | 0 | 56 | 0 | 101.08 |  |  | 0% | 0% | 0% | 51.59% | 0% | 94.92% | 0% | 76.12%
325199 | Other Basic Organic Chemicals | Direct Uses-Total Process | 30.15% | 142 | 26 | 0 | 0 | 116 | 0 | 0 | 0 |  |  | 169.2078 | 26.8% | 26 | 0 | 0 | 115 | 0 | 0 | 0 | 29.6251 |  |  | 81.25% | 0% | 0% | 30.42% | 0% | 0% | 0% | 22.31%
325199 | Other Basic Organic Chemicals | Process Heating | 18.68% | 88 | 1 | 0 | 0 | 87 | 0 | 0 | 0 |  |  | 106.3592 | 16.85% | 1 | 0 | 0 | 87 | 0 | 0 | 0 | 18.3592 |  |  | 3.125% | 0% | 0% | 23.02% | 0% | 0% | 0% | 13.83%
325199 | Other Basic Organic Chemicals | Process Cooling and Refrigeration | 1.486% | 7 | 3 | 0 | 0 | 4 | 0 | 0 | 0 |  |  | 8.4604 | 1.34% | 3 | 0 | 0 | 4 | 0 | 0 | 0 | 1.4604 |  |  | 9.375% | 0% | 0% | 1.058% | 0% | 0% | 0% | 1.1%
325199 | Other Basic Organic Chemicals | Machine Drive | 6.369% | 30 | 25 | 0 | 0 | 5 | 0 | 0 | 0 |  |  | 36.2588 | 5.743% | 25 | 0 | 0 | 5 | 0 | 0 | 0 | 6.2588 |  |  | 78.12% | 0% | 0% | 1.323% | 0% | 0% | 0% | 4.713%
325199 | Other Basic Organic Chemicals | Electro-Chemical Processes | -1.062% | -5 | -5 | 0 | 0 | 0 | 0 | 0 | 0 |  |  | -6.0431 | -0.9571% | -5 | 0 | 0 | 0 | 0 | 0 | 0 | -1.0431 |  |  | -15.62% | 0% | 0% | 0% | 0% | 0% | 0% | -0.7855%
325199 | Other Basic Organic Chemicals | Other Process Use | 4.246% | 20 | 1 | 0 | 0 | 19 | 0 | 0 | 0 |  |  | 24.1725 | 3.829% | 1 | 0 | 0 | 19 | 0 | 0 | 0 | 4.1725 |  |  | 3.125% | 0% | 0% | 5.026% | 0% | 0% | 0% | 3.142%
325199 | Other Basic Organic Chemicals | Direct Uses-Total Nonprocess | 2.123% | 10 | 5 | 0 | 0 | 5 | 0 | 0 | 0 |  |  | 12.0863 | 1.914% | 5 | 0 | 0 | 5 | 0 | 0 | 0 | 2.0863 |  |  | 15.62% | 0% | 0% | 1.323% | 0% | 0% | 0% | 1.571%
325199 | Other Basic Organic Chemicals | Facility HVAC (g) | 1.062% | 5 | 2 | 0 | 0 | 3 | 0 | 0 | 0 |  |  | 6.0431 | 0.9571% | 2 | 0 | 0 | 3 | 0 | 0 | 0 | 1.0431 |  |  | 6.25% | 0% | 0% | 0.7937% | 0% | 0% | 0% | 0.7855%
325199 | Other Basic Organic Chemicals | Facility Lighting | 0.4246% | 2 | 2 | 0 | 0 | 0 | 0 | 0 | 0 |  |  | 2.4173 | 0.3829% | 2 | 0 | 0 | 0 | 0 | 0 | 0 | 0.41725 |  |  | 6.25% | 0% | 0% | 0% | 0% | 0% | 0% | 0.3142%
325199 | Other Basic Organic Chemicals | Other Facility Support | 0.4246% | 2 | 1 | 0 | 0 | 1 | 0 | 0 | 0 |  |  | 2.4173 | 0.3829% | 1 | 0 | 0 | 1 | 0 | 0 | 0 | 0.41725 |  |  | 3.125% | 0% | 0% | 0.2646% | 0% | 0% | 0% | 0.3142%
325199 | Other Basic Organic Chemicals | Onsite Transportation | 0% | 0 | 0 | 0 | 0 | 0 | 0 | 0 | 0 |  |  | 0 | 0% | 0 | 0 | 0 | 0 | 0 | 0 | 0 | 0 |  |  | 0% | 0% | 0% | 0% | 0% | 0% | 0% | 0%
325199 | Other Basic Organic Chemicals | Conventional Electricity Generation | 0.2123% | 1 | 0 | 0 | 0 | 1 | 0 | 0 | 0 |  |  | 1.2086 | 0.1914% | 0 | 0 | 0 | 1 | 0 | 0 | 0 | 0.20863 |  |  | 0% | 0% | 0% | 0.2646% | 0% | 0% | 0% | 0.1571%
325199 | Other Basic Organic Chemicals | Other Nonprocess Use | 0% | 0 | 0 | 0 | 0 | 0 | 0 | 0 | 0 |  |  | 0 | 0% | 0 | 0 | 0 | 0 | 0 | 0 | 0 | 0 |  |  | 0% | 0% | 0% | 0% | 0% | 0% | 0% | 0%
325199 | Other Basic Organic Chemicals | End Use Not Reported |  | 163 | 0 | 0 | 0 | 0 | 0 | 0 | 164 |  |  |  |  | 0
0
325211 | Plastics Materials and Resins | TOTAL FUEL CONSUMPTION |  | 462 | 67 | 1 | 1 | 307 | 1 | 12 | 73 | 52 | 21 | 458.6485 |  | 67 | [7 empty] | 17.11% | 59.88%
325211 | Plastics Materials and Resins | Indirect Uses-Boiler Fuel | 63.5% | 247 | 1 | 0 | 0 | 233 | 1 | 12 | 0 |  |  | 308.52 | 67.27% | 1 | 0 | 0 | 233 | 1 | 13 | 0 | 39.52 |  |  | 1.493% | 0% | 0% | 76.14% | 100% | 100% | 0% | 76.13%
325211 | Plastics Materials and Resins | Conventional Boiler Use | 13.62% | 53 | 1 | 0 | 0 | 41 | 1 | 10 | 0 |  |  | 74 | 16.13% | 1 | 0 | 0 | 41 | 1 | 10 | 0 | 0 |  |  | 1.493% | 0% | 0% | 13.4% | 100% | 76.92% | 0% | 0%
325211 | Plastics Materials and Resins | CHP and/or Cogeneration Process | 50.13% | 195 | 0 | 0 | 0 | 192 | 0 | 3 | 0 |  |  | 234.52 | 51.13% | 0 | 0 | 0 | 192 | 0 | 3 | 0 | 39.52 |  |  | 0% | 0% | 0% | 62.75% | 0% | 23.08% | 0% | 76.13%
325211 | Plastics Materials and Resins | Direct Uses-Total Process | 33.42% | 130 | 59 | 1 | 0 | 70 | 0 | 0 | 0 |  |  | 140.3375 | 30.6% | 59 | 1 | 0 | 70 | 0 | 0 | 0 | 11.4254 |  |  | 88.06% | 100% | 0% | 22.88% | 0% | 0% | 0% | 22.01%
325211 | Plastics Materials and Resins | Process Heating | 16.45% | 64 | 2 | 1 | 0 | 61 | 0 | 0 | 0 |  |  | 69.6248 | 15.18% | 2 | 1 | 0 | 61 | 0 | 0 | 0 | 5.6248 |  |  | 2.985% | 100% | 0% | 19.93% | 0% | 0% | 0% | 10.84%
325211 | Plastics Materials and Resins | Process Cooling and Refrigeration | 1.542% | 6 | 5 | 0 | 0 | 1 | 0 | 0 | 0 |  |  | 6.5273 | 1.423% | 5 | 0 | 0 | 1 | 0 | 0 | 0 | 0.52732 |  |  | 7.463% | 0% | 0% | 0.3268% | 0% | 0% | 0% | 1.016%
325211 | Plastics Materials and Resins | Machine Drive | 11.57% | 45 | 42 | 0 | 0 | 3 | 0 | 0 | 0 |  |  | 48.9549 | 10.67% | 42 | 0 | 0 | 3 | 0 | 0 | 0 | 3.9549 |  |  | 62.69% | 0% | 0% | 0.9804% | 0% | 0% | 0% | 7.619%
325211 | Plastics Materials and Resins | Electro-Chemical Processes | 2.314% | 9 | 9 | 0 | 0 | 0 | 0 | 0 | 0 |  |  | 9.791 | 2.135% | 9 | 0 | 0 | 0 | 0 | 0 | 0 | 0.79099 |  |  | 13.43% | 0% | 0% | 0% | 0% | 0% | 0% | 1.524%
325211 | Plastics Materials and Resins | Other Process Use | 1.285% | 5 | 0 | 0 | 0 | 5 | 0 | 0 | 0 |  |  | 5.4394 | 1.186% | 0 | 0 | 0 | 5 | 0 | 0 | 0 | 0.43944 |  |  | 0% | 0% | 0% | 1.634% | 0% | 0% | 0% | 0.8465%
325211 | Plastics Materials and Resins | Direct Uses-Total Nonprocess | 2.828% | 11 | 7 | 0 | 0 | 4 | 0 | 0 | 0 |  |  | 9.791 | 2.135% | 7 | 0 | 0 | 3 | 0 | 0 | 0 | 0.96676 |  |  | 10.45% | 0% | 0% | 0.9804% | 0% | 0% | 0% | 1.862%
325211 | Plastics Materials and Resins | Facility HVAC (g) | 1.285% | 5 | 3 | 0 | 0 | 2 | 0 | 0 | 0 |  |  | 5.4394 | 1.186% | 3 | 0 | 0 | 2 | 0 | 0 | 0 | 0.43944 |  |  | 4.478% | 0% | 0% | 0.6536% | 0% | 0% | 0% | 0.8465%
325211 | Plastics Materials and Resins | Facility Lighting | 0.5141% | 2 | 2 | 0 | 0 | 0 | 0 | 0 | 0 |  |  | 2.1758 | 0.4744% | 2 | 0 | 0 | 0 | 0 | 0 | 0 | 0.17577 |  |  | 2.985% | 0% | 0% | 0% | 0% | 0% | 0% | 0.3386%
325211 | Plastics Materials and Resins | Other Facility Support | 0.5141% | 2 | 1 | 0 | 0 | 1 | 0 | 0 | 0 |  |  | 2.1758 | 0.4744% | 1 | 0 | 0 | 1 | 0 | 0 | 0 | 0.17577 |  |  | 1.493% | 0% | 0% | 0.3268% | 0% | 0% | 0% | 0.3386%
325211 | Plastics Materials and Resins | Onsite Transportation | 0% | 0 | 0 | 0 | 0 | 0 | 0 | 0 | 0 |  |  | 0 | 0% | 0 | 0 | 0 | 0 | 0 | 0 | 0 | 0 |  |  | 0% | 0% | 0% | 0% | 0% | 0% | 0% | 0%
325211 | Plastics Materials and Resins | Conventional Electricity Generation | 0% | 0 | 0 | 0 | 0 | 0 | 0 | 0 | 0 |  |  | 0 | 0% | 0 | 0 | 0 | 0 | 0 | 0 | 0 | 0 |  |  | 0% | 0% | 0% | 0% | 0% | 0% | 0% | 0%
325211 | Plastics Materials and Resins | Other Nonprocess Use | 0% | 0 | 0 | 0 | 0 | 0 | 0 | 0 | 0 |  |  | 0 | 0% | 0 | 0 | 0 | 0 | 0 | 0 | 0 | 0 |  |  | 0% | 0% | 0% | 0% | 0% | 0% | 0% | 0%
325211 | Plastics Materials and Resins | End Use Not Reported |  | 73 | 0 | 0 | 0 | 0 | 0 | 0 | 73 |  |  |  |  | 0
0
325212 | Synthetic Rubber | TOTAL FUEL CONSUMPTION |  | 39 | 6 | 0 | 0 | 22 | 0 | 3 | 8 | 0.01 | 7.99 | 36.9994 |  | 6 | [7 empty] | 19.36% | 51.64%
325212 | Synthetic Rubber | Indirect Uses-Boiler Fuel | 73.33% | 22 | 0 | 0 | 0 | 19 | 0 | 3 | 0 |  |  | 30.9976 | 83.78% | 0 | 0 | 0 | 20 | 0 | 3 | 0 | 0.0076 |  |  | 0% | 0% | 0% | 90.91% | 0% | 100% | 0% | 78.35%
325212 | Synthetic Rubber | Conventional Boiler Use | 23.33% | 7 | 0 | 0 | 0 | 6 | 0 | 1 | 0 |  |  | 14.99 | 40.51% | 0 | 0 | 0 | 6 | 0 | 1 | 0 | 0 |  |  | 0% | 0% | 0% | 27.27% | 0% | 33.33% | 0% | 0%
325212 | Synthetic Rubber | CHP and/or Cogeneration Process | 53.33% | 16 | 0 | 0 | 0 | 14 | 0 | 2 | 0 |  |  | 16.0076 | 43.26% | 0 | 0 | 0 | 14 | 0 | 2 | 0 | 0.0076 |  |  | 0% | 0% | 0% | 63.64% | 0% | 66.67% | 0% | 78.35%
325212 | Synthetic Rubber | Direct Uses-Total Process | 20% | 6 | 4 | 0 | 0 | 2 | 0 | 0 | 0 |  |  | 6.0018 | 16.22% | 4 | 0 | 0 | 2 | 0 | 0 | 0 | 0.0018 |  |  | 80% | 0% | 0% | 9.091% | 0% | 0% | 0% | 18.56%
325212 | Synthetic Rubber | Process Heating | 1.667% | 0.5 | 0 | 0 | 0 | 0.5 | 0 | 0 | 0 |  |  | 0.50015 | 1.352% | 0 | 0 | 0 | 0.5 | 0 | 0 | 0 | 0.00015 |  |  | 0% | 0% | 0% | 2.273% | 0% | 0% | 0% | 1.546%
325212 | Synthetic Rubber | Process Cooling and Refrigeration | 3.333% | 1 | 1 | 0 | 0 | 0 | 0 | 0 | 0 |  |  | 1.0003 | 2.704% | 1 | 0 | 0 | 0 | 0 | 0 | 0 | 0.0003 |  |  | 20% | 0% | 0% | 0% | 0% | 0% | 0% | 3.093%
325212 | Synthetic Rubber | Machine Drive | 11.67% | 3.5 | 3 | 0 | 0 | 0.5 | 0 | 0 | 0 |  |  | 3.5011 | 9.462% | 3 | 0 | 0 | 0.5 | 0 | 0 | 0 | 0.00105 |  |  | 60% | 0% | 0% | 2.273% | 0% | 0% | 0% | 10.82%
325212 | Synthetic Rubber | Electro-Chemical Processes | 0% | 0 | 0 | 0 | 0 | 0 | 0 | 0 | 0 |  |  | 0 | 0% | 0 | 0 | 0 | 0 | 0 | 0 | 0 | 0 |  |  | 0% | 0% | 0% | 0% | 0% | 0% | 0% | 0%
325212 | Synthetic Rubber | Other Process Use | 3.333% | 1 | 0 | 0 | 0 | 1 | 0 | 0 | 0 |  |  | 1.0003 | 2.704% | 0 | 0 | 0 | 1 | 0 | 0 | 0 | 0.0003 |  |  | 0% | 0% | 0% | 4.545% | 0% | 0% | 0% | 3.093%
325212 | Synthetic Rubber | Direct Uses-Total Nonprocess | 3.333% | 1 | 1 | 0 | 0 | 0 | 0 | 0 | 0 |  |  | 0 | 0% | 1 | 0 | 0 | 0 | 0 | 0 | 0 | 0.0003 |  |  | 20% | 0% | 0% | 0% | 0% | 0% | 0% | 3.093%
325212 | Synthetic Rubber | Facility HVAC (g) | 0% | 0 | 0 | 0 | 0 | 0 | 0 | 0 | 0 |  |  | 0 | 0% | 0 | 0 | 0 | 0 | 0 | 0 | 0 | 0 |  |  | 0% | 0% | 0% | 0% | 0% | 0% | 0% | 0%
325212 | Synthetic Rubber | Facility Lighting | 0% | 0 | 0 | 0 | 0 | 0 | 0 | 0 | 0 |  |  | 0 | 0% | 0 | 0 | 0 | 0 | 0 | 0 | 0 | 0 |  |  | 0% | 0% | 0% | 0% | 0% | 0% | 0% | 0%
325212 | Synthetic Rubber | Other Facility Support | 0% | 0 | 0 | 0 | 0 | 0 | 0 | 0 | 0 |  |  | 0 | 0% | 0 | 0 | 0 | 0 | 0 | 0 | 0 | 0 |  |  | 0% | 0% | 0% | 0% | 0% | 0% | 0% | 0%
325212 | Synthetic Rubber | Onsite Transportation | 0% | 0 | 0 | 0 | 0 | 0 | 0 | 0 | 0 |  |  | 0 | 0% | 0 | 0 | 0 | 0 | 0 | 0 | 0 | 0 |  |  | 0% | 0% | 0% | 0% | 0% | 0% | 0% | 0%
325212 | Synthetic Rubber | Conventional Electricity Generation | 0% | 0 | 0 | 0 | 0 | 0 | 0 | 0 | 0 |  |  | 0 | 0% | 0 | 0 | 0 | 0 | 0 | 0 | 0 | 0 |  |  | 0% | 0% | 0% | 0% | 0% | 0% | 0% | 0%
325212 | Synthetic Rubber | Other Nonprocess Use | 0% | 0 | 0 | 0 | 0 | 0 | 0 | 0 | 0 |  |  | 0 | 0% | 0 | 0 | 0 | 0 | 0 | 0 | 0 | 0 |  |  | 0% | 0% | 0% | 0% | 0% | 0% | 0% | 0%
325212 | Synthetic Rubber | End Use Not Reported |  | 9 | 1 | 0 | 0 | 0 | 0 | 0 | 8 |  |  |  |  | 1
0
325222 | Noncellulosic Organic Fibers | TOTAL FUEL CONSUMPTION |  | 36 | 10 | 0 | 0 | 10 | 0 | 3 | 13 | #N/A | #N/A | #N/A |  | 10 | [7 empty] | #N/A | #N/A
325222 | Noncellulosic Organic Fibers | Indirect Uses-Boiler Fuel | 39.13% | 9 | 0 | 0 | 0 | 6 | 0 | 3 | 0 |  |  | #N/A | #N/A | 0 | 0 | 0 | 6 | 0 | 3 | 0 | #N/A |  |  | 0% | 0% | 0% | 66.67% | 0% | 100% | 0% | #N/A
325222 | Noncellulosic Organic Fibers | Conventional Boiler Use | 26.09% | 6 | 0 | 0 | 0 | 4 | 0 | 2 | 0 |  |  | #N/A | #N/A | 0 | 0 | 0 | 4 | 0 | 2 | 0 | 0 |  |  | 0% | 0% | 0% | 44.44% | 0% | 66.67% | 0% | 0%
325222 | Noncellulosic Organic Fibers | CHP and/or Cogeneration Process | 13.04% | 3 | 0 | 0 | 0 | 2 | 0 | 1 | 0 |  |  | #N/A | #N/A | 0 | 0 | 0 | 2 | 0 | 1 | 0 | #N/A |  |  | 0% | 0% | 0% | 22.22% | 0% | 33.33% | 0% | #N/A
325222 | Noncellulosic Organic Fibers | Direct Uses-Total Process | 47.83% | 11 | 8 | 0 | 0 | 3 | 0 | 0 | 0 |  |  | #N/A | #N/A | 8 | 0 | 0 | 3 | 0 | 0 | 0 | #N/A |  |  | 80% | 0% | 0% | 33.33% | 0% | 0% | 0% | #N/A
325222 | Noncellulosic Organic Fibers | Process Heating | 10.87% | 2.5 | 1 | 0 | 0 | 1.5 | 0 | 0 | 0 |  |  | #N/A | #N/A | 1 | 0 | 0 | 1.5 | 0 | 0 | 0 | #N/A |  |  | 10% | 0% | 0% | 16.67% | 0% | 0% | 0% | #N/A
325222 | Noncellulosic Organic Fibers | Process Cooling and Refrigeration | 4.348% | 1 | 1 | 0 | 0 | 0 | 0 | 0 | 0 |  |  | #N/A | #N/A | 1 | 0 | 0 | 0 | 0 | 0 | 0 | #N/A |  |  | 10% | 0% | 0% | 0% | 0% | 0% | 0% | #N/A
325222 | Noncellulosic Organic Fibers | Machine Drive | 28.26% | 6.5 | 5 | 0 | 0 | 1.5 | 0 | 0 | 0 |  |  | #N/A | #N/A | 5 | 0 | 0 | 1.5 | 0 | 0 | 0 | #N/A |  |  | 50% | 0% | 0% | 16.67% | 0% | 0% | 0% | #N/A
325222 | Noncellulosic Organic Fibers | Electro-Chemical Processes | 0% | 0 | 0 | 0 | 0 | 0 | 0 | 0 | 0 |  |  | #N/A | #N/A | 0 | 0 | 0 | 0 | 0 | 0 | 0 | #N/A |  |  | 0% | 0% | 0% | 0% | 0% | 0% | 0% | #N/A
325222 | Noncellulosic Organic Fibers | Other Process Use | 4.348% | 1 | 1 | 0 | 0 | 0 | 0 | 0 | 0 |  |  | #N/A | #N/A | 1 | 0 | 0 | 0 | 0 | 0 | 0 | #N/A |  |  | 10% | 0% | 0% | 0% | 0% | 0% | 0% | #N/A
325222 | Noncellulosic Organic Fibers | Direct Uses-Total Nonprocess | 8.696% | 2 | 2 | 0 | 0 | 0 | 0 | 0 | 0 |  |  | #N/A | #N/A | 2 | 0 | 0 | 0 | 0 | 0 | 0 | #N/A |  |  | 20% | 0% | 0% | 0% | 0% | 0% | 0% | #N/A
325222 | Noncellulosic Organic Fibers | Facility HVAC (g) | 4.348% | 1 | 1 | 0 | 0 | 0 | 0 | 0 | 0 |  |  | #N/A | #N/A | 1 | 0 | 0 | 0 | 0 | 0 | 0 | #N/A |  |  | 10% | 0% | 0% | 0% | 0% | 0% | 0% | #N/A
325222 | Noncellulosic Organic Fibers | Facility Lighting | 4.348% | 1 | 1 | 0 | 0 | 0 | 0 | 0 | 0 |  |  | #N/A | #N/A | 1 | 0 | 0 | 0 | 0 | 0 | 0 | #N/A |  |  | 10% | 0% | 0% | 0% | 0% | 0% | 0% | #N/A
325222 | Noncellulosic Organic Fibers | Other Facility Support | 0% | 0 | 0 | 0 | 0 | 0 | 0 | 0 | 0 |  |  | #N/A | #N/A | 0 | 0 | 0 | 0 | 0 | 0 | 0 | #N/A |  |  | 0% | 0% | 0% | 0% | 0% | 0% | 0% | #N/A
325222 | Noncellulosic Organic Fibers | Onsite Transportation | 0% | 0 | 0 | 0 | 0 | 0 | 0 | 0 | 0 |  |  | #N/A | #N/A | 0 | 0 | 0 | 0 | 0 | 0 | 0 | #N/A |  |  | 0% | 0% | 0% | 0% | 0% | 0% | 0% | #N/A
325222 | Noncellulosic Organic Fibers | Conventional Electricity Generation | 0% | 0 | 0 | 0 | 0 | 0 | 0 | 0 | 0 |  |  | #N/A | #N/A | 0 | 0 | 0 | 0 | 0 | 0 | 0 | #N/A |  |  | 0% | 0% | 0% | 0% | 0% | 0% | 0% | #N/A
325222 | Noncellulosic Organic Fibers | Other Nonprocess Use | 0% | 0 | 0 | 0 | 0 | 0 | 0 | 0 | 0 |  |  | #N/A | #N/A | 0 | 0 | 0 | 0 | 0 | 0 | 0 | #N/A |  |  | 0% | 0% | 0% | 0% | 0% | 0% | 0% | #N/A
325222 | Noncellulosic Organic Fibers | End Use Not Reported |  | 13 | 0 | 0 | 0 | 0 | 0 | 0 | 13 |  |  |  |  | 0
0
325311 | Nitrogenous Fertilizers | TOTAL FUEL CONSUMPTION |  | 166 | 12 | 0 | 0 | 152 | 0 | 0 | 2 | 3 | -1 | 164.9934 |  | 12 | [7 empty] | 7.843% | 13.83%
325311 | Nitrogenous Fertilizers | Indirect Uses-Boiler Fuel | 29.88% | 49 | 0 | 0 | 0 | 49 | 0 | 0 | 0 |  |  | 49.9576 | 30.28% | 0 | 0 | 0 | 48.6776 | 0 | 0 | 0 | 2.28 |  |  | 0% | 0% | 0% | 32.03% | 0% | 0% | 0% | 76%
325311 | Nitrogenous Fertilizers | Conventional Boiler Use | 18.29% | 30 | 0 | 0 | 0 | 30 | 0 | 0 | 0 |  |  | 28.8026 | 17.46% | 0 | 0 | 0 | 29.8026 | 0 | 0 | 0 | 0 |  |  | 0% | 0% | 0% | 19.61% | 0% | 0% | 0% | 0%
325311 | Nitrogenous Fertilizers | CHP and/or Cogeneration Process | 11.59% | 19 | 0 | 0 | 0 | 19 | 0 | 0 | 0 |  |  | 21.155 | 12.82% | 0 | 0 | 0 | 18.875 | 0 | 0 | 0 | 2.28 |  |  | 0% | 0% | 0% | 12.42% | 0% | 0% | 0% | 76%
325311 | Nitrogenous Fertilizers | Direct Uses-Total Process | 68.9% | 113 | 11 | 0 | 0 | 102 | 0 | 0 | 0 |  |  | 114.0361 | 69.12% | 11 | 0 | 0 | 102.3224 | 0 | 0 | 0 | 0.70748 |  |  | 91.67% | 0% | 0% | 67.32% | 0% | 0% | 0% | 23.58%
325311 | Nitrogenous Fertilizers | Process Heating | 59.15% | 97 | 0 | 0 | 0 | 97 | 0 | 0 | 0 |  |  | 96.9691 | 58.77% | 0 | 0 | 0 | 96.3618 | 0 | 0 | 0 | 0.6073 |  |  | 0% | 0% | 0% | 63.4% | 0% | 0% | 0% | 20.24%
325311 | Nitrogenous Fertilizers | Process Cooling and Refrigeration | 1.22% | 2 | 2 | 0 | 0 | 0 | 0 | 0 | 0 |  |  | 2.0125 | 1.22% | 2 | 0 | 0 | 0 | 0 | 0 | 0 | 0.012522 |  |  | 16.67% | 0% | 0% | 0% | 0% | 0% | 0% | 0.4174%
325311 | Nitrogenous Fertilizers | Machine Drive | 7.317% | 12 | 9 | 0 | 0 | 3 | 0 | 0 | 0 |  |  | 12.0554 | 7.307% | 9 | 0 | 0 | 2.9803 | 0 | 0 | 0 | 0.07513 |  |  | 75% | 0% | 0% | 1.961% | 0% | 0% | 0% | 2.504%
325311 | Nitrogenous Fertilizers | Electro-Chemical Processes | 0% | 0 | 0 | 0 | 0 | 0 | 0 | 0 | 0 |  |  | 0 | 0% | 0 | 0 | 0 | 0 | 0 | 0 | 0 | 0 |  |  | 0% | 0% | 0% | 0% | 0% | 0% | 0% | 0%
325311 | Nitrogenous Fertilizers | Other Process Use | 1.829% | 3 | 0 | 0 | 0 | 3 | 0 | 0 | 0 |  |  | 2.999 | 1.818% | 0 | 0 | 0 | 2.9803 | 0 | 0 | 0 | 0.018783 |  |  | 0% | 0% | 0% | 1.961% | 0% | 0% | 0% | 0.6261%
325311 | Nitrogenous Fertilizers | Direct Uses-Total Nonprocess | 1.22% | 2 | 1 | 0 | 0 | 1 | 0 | 0 | 0 |  |  | 0.99968 | 0.6059% | 1 | 0 | 0 | 0.99342 | 0 | 0 | 0 | 0.012522 |  |  | 8.333% | 0% | 0% | 0.6536% | 0% | 0% | 0% | 0.4174%
325311 | Nitrogenous Fertilizers | Facility HVAC (g) | 0.6098% | 1 | 0 | 0 | 0 | 1 | 0 | 0 | 0 |  |  | 0.99968 | 0.6059% | 0 | 0 | 0 | 0.99342 | 0 | 0 | 0 | 0.0062609 |  |  | 0% | 0% | 0% | 0.6536% | 0% | 0% | 0% | 0.2087%
325311 | Nitrogenous Fertilizers | Facility Lighting | 0% | 0 | 0 | 0 | 0 | 0 | 0 | 0 | 0 |  |  | 0 | 0% | 0 | 0 | 0 | 0 | 0 | 0 | 0 | 0 |  |  | 0% | 0% | 0% | 0% | 0% | 0% | 0% | 0%
325311 | Nitrogenous Fertilizers | Other Facility Support | 0% | 0 | 0 | 0 | 0 | 0 | 0 | 0 | 0 |  |  | 0 | 0% | 0 | 0 | 0 | 0 | 0 | 0 | 0 | 0 |  |  | 0% | 0% | 0% | 0% | 0% | 0% | 0% | 0%
325311 | Nitrogenous Fertilizers | Onsite Transportation | 0% | 0 | 0 | 0 | 0 | 0 | 0 | 0 | 0 |  |  | 0 | 0% | 0 | 0 | 0 | 0 | 0 | 0 | 0 | 0 |  |  | 0% | 0% | 0% | 0% | 0% | 0% | 0% | 0%
325311 | Nitrogenous Fertilizers | Conventional Electricity Generation | 0% | 0 | 0 | 0 | 0 | 0 | 0 | 0 | 0 |  |  | 0 | 0% | 0 | 0 | 0 | 0 | 0 | 0 | 0 | 0 |  |  | 0% | 0% | 0% | 0% | 0% | 0% | 0% | 0%
325311 | Nitrogenous Fertilizers | Other Nonprocess Use | 0% | 0 | 0 | 0 | 0 | 0 | 0 | 0 | 0 |  |  | 0 | 0% | 0 | 0 | 0 | 0 | 0 | 0 | 0 | 0 |  |  | 0% | 0% | 0% | 0% | 0% | 0% | 0% | 0%
325311 | Nitrogenous Fertilizers | End Use Not Reported |  | 2 | 0 | 0 | 0 | -1 | 0 | 0 | 2 |  |  |  |  | 0
0
325312 | Phosphatic Fertilizers | TOTAL FUEL CONSUMPTION |  | 35 | 4 | 0 | 1 | 27 | 0 | 2 | 0 | 0 | 0 | 34 |  | 4 | [7 empty] | 13.33% | 3.333%
325312 | Phosphatic Fertilizers | Indirect Uses-Boiler Fuel | 8.571% | 3 | 0 | 0 | 0 | 3 | 0 | 0 | 0 |  |  | 3 | 8.824% | 0 | 0 | 0 | 3 | 0 | 0 | 0 | 0 |  |  | 0% | 0% | 0% | 11.11% | 0% | 0% | 0% | 0%
325312 | Phosphatic Fertilizers | Conventional Boiler Use | 5.714% | 2 | 0 | 0 | 0 | 2 | 0 | 0 | 0 |  |  | 2 | 5.882% | 0 | 0 | 0 | 2 | 0 | 0 | 0 | 0 |  |  | 0% | 0% | 0% | 7.407% | 0% | 0% | 0% | 0%
325312 | Phosphatic Fertilizers | CHP and/or Cogeneration Process | 2.857% | 1 | 0 | 0 | 0 | 1 | 0 | 0 | 0 |  |  | 1 | 2.941% | 0 | 0 | 0 | 1 | 0 | 0 | 0 | 0 |  |  | 0% | 0% | 0% | 3.704% | 0% | 0% | 0% | 0%
325312 | Phosphatic Fertilizers | Direct Uses-Total Process | 85.71% | 30 | 4 | 0 | 0 | 24 | 0 | 2 | 0 |  |  | 30 | 88.24% | 4 | 0 | 0 | 24 | 0 | 2 | 0 | 0 |  |  | 100% | 0% | 0% | 88.89% | 0% | 100% | 0% | 0%
325312 | Phosphatic Fertilizers | Process Heating | 74.29% | 26 | 0 | 0 | 0 | 24 | 0 | 2 | 0 |  |  | 26 | 76.47% | 0 | 0 | 0 | 24 | 0 | 2 | 0 | 0 |  |  | 0% | 0% | 0% | 88.89% | 0% | 100% | 0% | 0%
325312 | Phosphatic Fertilizers | Process Cooling and Refrigeration | 0% | 0 | 0 | 0 | 0 | 0 | 0 | 0 | 0 |  |  | 0 | 0% | 0 | 0 | 0 | 0 | 0 | 0 | 0 | 0 |  |  | 0% | 0% | 0% | 0% | 0% | 0% | 0% | 0%
325312 | Phosphatic Fertilizers | Machine Drive | 11.43% | 4 | 4 | 0 | 0 | 0 | 0 | 0 | 0 |  |  | 4 | 11.76% | 4 | 0 | 0 | 0 | 0 | 0 | 0 | 0 |  |  | 100% | 0% | 0% | 0% | 0% | 0% | 0% | 0%
325312 | Phosphatic Fertilizers | Electro-Chemical Processes | 0% | 0 | 0 | 0 | 0 | 0 | 0 | 0 | 0 |  |  | 0 | 0% | 0 | 0 | 0 | 0 | 0 | 0 | 0 | 0 |  |  | 0% | 0% | 0% | 0% | 0% | 0% | 0% | 0%
325312 | Phosphatic Fertilizers | Other Process Use | 0% | 0 | 0 | 0 | 0 | 0 | 0 | 0 | 0 |  |  | 0 | 0% | 0 | 0 | 0 | 0 | 0 | 0 | 0 | 0 |  |  | 0% | 0% | 0% | 0% | 0% | 0% | 0% | 0%
325312 | Phosphatic Fertilizers | Direct Uses-Total Nonprocess | 2.857% | 1 | 0 | 0 | 1 | 0 | 0 | 0 | 0 |  |  | 1 | 2.941% | 0 | 0 | 1 | 0 | 0 | 0 | 0 | 0 |  |  | 0% | 0% | 100% | 0% | 0% | 0% | 0% | 0%
325312 | Phosphatic Fertilizers | Facility HVAC (g) | 0% | 0 | 0 | 0 | 0 | 0 | 0 | 0 | 0 |  |  | 0 | 0% | 0 | 0 | 0 | 0 | 0 | 0 | 0 | 0 |  |  | 0% | 0% | 0% | 0% | 0% | 0% | 0% | 0%
325312 | Phosphatic Fertilizers | Facility Lighting | 0% | 0 | 0 | 0 | 0 | 0 | 0 | 0 | 0 |  |  | 0 | 0% | 0 | 0 | 0 | 0 | 0 | 0 | 0 | 0 |  |  | 0% | 0% | 0% | 0% | 0% | 0% | 0% | 0%
325312 | Phosphatic Fertilizers | Other Facility Support | 0% | 0 | 0 | 0 | 0 | 0 | 0 | 0 | 0 |  |  | 0 | 0% | 0 | 0 | 0 | 0 | 0 | 0 | 0 | 0 |  |  | 0% | 0% | 0% | 0% | 0% | 0% | 0% | 0%
325312 | Phosphatic Fertilizers | Onsite Transportation | 2.857% | 1 | 0 | 0 | 1 | 0 | 0 | 0 | 0 |  |  | 1 | 2.941% | 0 | 0 | 1 | 0 | 0 | 0 | 0 | 0 |  |  | 0% | 0% | 100% | 0% | 0% | 0% | 0% | 0%
325312 | Phosphatic Fertilizers | Conventional Electricity Generation | 0% | 0 | 0 | 0 | 0 | 0 | 0 | 0 | 0 |  |  | 0 | 0% | 0 | 0 | 0 | 0 | 0 | 0 | 0 | 0 |  |  | 0% | 0% | 0% | 0% | 0% | 0% | 0% | 0%
325312 | Phosphatic Fertilizers | Other Nonprocess Use | 0% | 0 | 0 | 0 | 0 | 0 | 0 | 0 | 0 |  |  | 0 | 0% | 0 | 0 | 0 | 0 | 0 | 0 | 0 | 0 |  |  | 0% | 0% | 0% | 0% | 0% | 0% | 0% | 0%
325312 | Phosphatic Fertilizers | End Use Not Reported |  | 0 | 0 | 0 | 0 | 0 | 0 | 0 | 0 |  |  |  |  | 0
0
3254 | Pharmaceuticals and Medicines | TOTAL FUEL CONSUMPTION |  | 91 | 31 | 0 | 1 | 49 | 0 | 4 | 7 | 0.02 | 6.98 | 91 |  | 31 | [7 empty] | 51.67% | 35.03%
3254 | Pharmaceuticals and Medicines | Indirect Uses-Boiler Fuel | 48.81% | 41 | 0 | 0 | 0 | 38 | 0 | 3 | 0 |  |  | 47.9952 | 52.74% | 0 | 0 | 0 | 38 | 0 | 3 | 0 | 0.0152 |  |  | 0% | 0% | 0% | 77.55% | 0% | 75% | 0% | 76%
3254 | Pharmaceuticals and Medicines | Conventional Boiler Use | 23.81% | 20 | 0 | 0 | 0 | 17 | 0 | 3 | 0 |  |  | 26.98 | 29.65% | 0 | 0 | 0 | 17 | 0 | 3 | 0 | 0 |  |  | 0% | 0% | 0% | 34.69% | 0% | 75% | 0% | 0%
3254 | Pharmaceuticals and Medicines | CHP and/or Cogeneration Process | 25% | 21 | 0 | 0 | 0 | 21 | 0 | 0 | 0 |  |  | 21.0152 | 23.09% | 0 | 0 | 0 | 21 | 0 | 0 | 0 | 0.0152 |  |  | 0% | 0% | 0% | 42.86% | 0% | 0% | 0% | 76%
3254 | Pharmaceuticals and Medicines | Direct Uses-Total Process | 25% | 21 | 16 | 0 | 0 | 5 | 0 | 0 | 0 |  |  | 21.0023 | 23.08% | 16 | 0 | 0 | 5 | 0 | 0 | 0 | 0.0023442 |  |  | 51.61% | 0% | 0% | 10.2% | 0% | 0% | 0% | 11.72%
3254 | Pharmaceuticals and Medicines | Process Heating | 7.143% | 6 | 2 | 0 | 0 | 4 | 0 | 0 | 0 |  |  | 6.0007 | 6.594% | 2 | 0 | 0 | 4 | 0 | 0 | 0 | 0.00066977 |  |  | 6.452% | 0% | 0% | 8.163% | 0% | 0% | 0% | 3.349%
3254 | Pharmaceuticals and Medicines | Process Cooling and Refrigeration | 5.952% | 5 | 5 | 0 | 0 | 0 | 0 | 0 | 0 |  |  | 5.0006 | 5.495% | 5 | 0 | 0 | 0 | 0 | 0 | 0 | 0.00055814 |  |  | 16.13% | 0% | 0% | 0% | 0% | 0% | 0% | 2.791%
3254 | Pharmaceuticals and Medicines | Machine Drive | 9.524% | 8 | 8 | 0 | 0 | 0 | 0 | 0 | 0 |  |  | 8.0009 | 8.792% | 8 | 0 | 0 | 0 | 0 | 0 | 0 | 0.00089302 |  |  | 25.81% | 0% | 0% | 0% | 0% | 0% | 0% | 4.465%
3254 | Pharmaceuticals and Medicines | Electro-Chemical Processes | 0% | 0 | 0 | 0 | 0 | 0 | 0 | 0 | 0 |  |  | 0 | 0% | 0 | 0 | 0 | 0 | 0 | 0 | 0 | 0 |  |  | 0% | 0% | 0% | 0% | 0% | 0% | 0% | 0%
3254 | Pharmaceuticals and Medicines | Other Process Use | 2.381% | 2 | 1 | 0 | 0 | 1 | 0 | 0 | 0 |  |  | 2.0002 | 2.198% | 1 | 0 | 0 | 1 | 0 | 0 | 0 | 0.00022326 |  |  | 3.226% | 0% | 0% | 2.041% | 0% | 0% | 0% | 1.116%
3254 | Pharmaceuticals and Medicines | Direct Uses-Total Nonprocess | 26.19% | 22 | 15 | 0 | 0 | 6 | 0 | 1 | 0 |  |  | 22.0025 | 24.18% | 15 | 0 | 0 | 6 | 0 | 1 | 0 | 0.0024558 |  |  | 48.39% | 0% | 0% | 12.24% | 0% | 25% | 0% | 12.28%
3254 | Pharmaceuticals and Medicines | Facility HVAC (g) | 19.05% | 16 | 10 | 0 | 0 | 5 | 0 | 1 | 0 |  |  | 16.0018 | 17.58% | 10 | 0 | 0 | 5 | 0 | 1 | 0 | 0.001786 |  |  | 32.26% | 0% | 0% | 10.2% | 0% | 25% | 0% | 8.93%
3254 | Pharmaceuticals and Medicines | Facility Lighting | 3.571% | 3 | 3 | 0 | 0 | 0 | 0 | 0 | 0 |  |  | 3.0003 | 3.297% | 3 | 0 | 0 | 0 | 0 | 0 | 0 | 0.00033488 |  |  | 9.677% | 0% | 0% | 0% | 0% | 0% | 0% | 1.674%
3254 | Pharmaceuticals and Medicines | Other Facility Support | 3.571% | 3 | 2 | 0 | 0 | 1 | 0 | 0 | 0 |  |  | 3.0003 | 3.297% | 2 | 0 | 0 | 1 | 0 | 0 | 0 | 0.00033488 |  |  | 6.452% | 0% | 0% | 2.041% | 0% | 0% | 0% | 1.674%
3254 | Pharmaceuticals and Medicines | Onsite Transportation | 0% | 0 | 0 | 0 | 0 | 0 | 0 | 0 | 0 |  |  | 0 | 0% | 0 | 0 | 0 | 0 | 0 | 0 | 0 | 0 |  |  | 0% | 0% | 0% | 0% | 0% | 0% | 0% | 0%
3254 | Pharmaceuticals and Medicines | Conventional Electricity Generation | 0% | 0 | 0 | 0 | 0 | 0 | 0 | 0 | 0 |  |  | 0 | 0% | 0 | 0 | 0 | 0 | 0 | 0 | 0 | 0 |  |  | 0% | 0% | 0% | 0% | 0% | 0% | 0% | 0%
3254 | Pharmaceuticals and Medicines | Other Nonprocess Use | 0% | 0 | 0 | 0 | 0 | 0 | 0 | 0 | 0 |  |  | 0 | 0% | 0 | 0 | 0 | 0 | 0 | 0 | 0 | 0 |  |  | 0% | 0% | 0% | 0% | 0% | 0% | 0% | 0%
3254 | Pharmaceuticals and Medicines | End Use Not Reported |  | 7 | 0 | 0 | 0 | 0 | 0 | 0 | 7 |  |  |  |  | 0
0
325412 | Pharmaceutical Preparation | TOTAL FUEL CONSUMPTION |  | 51 | 19 | 0 | 0 | 24 | 0 | 4 | 4 | 0.01 | 3.99 | 47.9998 |  | 19 | [7 empty] | 65.52% | 27.61%
325412 | Pharmaceutical Preparation | Indirect Uses-Boiler Fuel | 42.55% | 20 | 0 | 0 | 0 | 17 | 0 | 3 | 0 |  |  | 22.9976 | 47.91% | 0 | 0 | 0 | 16 | 0 | 3 | 0 | 0.0076 |  |  | 0% | 0% | 0% | 72.73% | 0% | 75% | 0% | 76%
325412 | Pharmaceutical Preparation | Conventional Boiler Use | 23.4% | 11 | 0 | 0 | 0 | 8 | 0 | 3 | 0 |  |  | 14.99 | 31.23% | 0 | 0 | 0 | 8 | 0 | 3 | 0 | 0 |  |  | 0% | 0% | 0% | 36.36% | 0% | 75% | 0% | 0%
325412 | Pharmaceutical Preparation | CHP and/or Cogeneration Process | 17.02% | 8 | 0 | 0 | 0 | 8 | 0 | 0 | 0 |  |  | 8.0076 | 16.68% | 0 | 0 | 0 | 8 | 0 | 0 | 0 | 0.0076 |  |  | 0% | 0% | 0% | 36.36% | 0% | 0% | 0% | 76%
325412 | Pharmaceutical Preparation | Direct Uses-Total Process | 27.66% | 13 | 10 | 0 | 0 | 3 | 0 | 0 | 0 |  |  | 13.0012 | 27.09% | 10 | 0 | 0 | 3 | 0 | 0 | 0 | 0.0011556 |  |  | 52.63% | 0% | 0% | 13.64% | 0% | 0% | 0% | 11.56%
325412 | Pharmaceutical Preparation | Process Heating | 6.383% | 3 | 1 | 0 | 0 | 2 | 0 | 0 | 0 |  |  | 3.0003 | 6.251% | 1 | 0 | 0 | 2 | 0 | 0 | 0 | 0.00026667 |  |  | 5.263% | 0% | 0% | 9.091% | 0% | 0% | 0% | 2.667%
325412 | Pharmaceutical Preparation | Process Cooling and Refrigeration | 6.383% | 3 | 3 | 0 | 0 | 0 | 0 | 0 | 0 |  |  | 3.0003 | 6.251% | 3 | 0 | 0 | 0 | 0 | 0 | 0 | 0.00026667 |  |  | 15.79% | 0% | 0% | 0% | 0% | 0% | 0% | 2.667%
325412 | Pharmaceutical Preparation | Machine Drive | 10.64% | 5 | 5 | 0 | 0 | 0 | 0 | 0 | 0 |  |  | 5.0004 | 10.42% | 5 | 0 | 0 | 0 | 0 | 0 | 0 | 0.00044444 |  |  | 26.32% | 0% | 0% | 0% | 0% | 0% | 0% | 4.444%
325412 | Pharmaceutical Preparation | Electro-Chemical Processes | 0% | 0 | 0 | 0 | 0 | 0 | 0 | 0 | 0 |  |  | 0 | 0% | 0 | 0 | 0 | 0 | 0 | 0 | 0 | 0 |  |  | 0% | 0% | 0% | 0% | 0% | 0% | 0% | 0%
325412 | Pharmaceutical Preparation | Other Process Use | 4.255% | 2 | 1 | 0 | 0 | 1 | 0 | 0 | 0 |  |  | 2.0002 | 4.167% | 1 | 0 | 0 | 1 | 0 | 0 | 0 | 0.00017778 |  |  | 5.263% | 0% | 0% | 4.545% | 0% | 0% | 0% | 1.778%
325412 | Pharmaceutical Preparation | Direct Uses-Total Nonprocess | 29.79% | 14 | 9 | 0 | 0 | 4 | 0 | 1 | 0 |  |  | 12.0011 | 25% | 9 | 0 | 0 | 3 | 0 | 1 | 0 | 0.0012444 |  |  | 47.37% | 0% | 0% | 13.64% | 0% | 25% | 0% | 12.44%
325412 | Pharmaceutical Preparation | Facility HVAC (g) | 19.15% | 9 | 5 | 0 | 0 | 3 | 0 | 1 | 0 |  |  | 9.0008 | 18.75% | 5 | 0 | 0 | 3 | 0 | 1 | 0 | 0.0008 |  |  | 26.32% | 0% | 0% | 13.64% | 0% | 25% | 0% | 8%
325412 | Pharmaceutical Preparation | Facility Lighting | 4.255% | 2 | 2 | 0 | 0 | 0 | 0 | 0 | 0 |  |  | 2.0002 | 4.167% | 2 | 0 | 0 | 0 | 0 | 0 | 0 | 0.00017778 |  |  | 10.53% | 0% | 0% | 0% | 0% | 0% | 0% | 1.778%
325412 | Pharmaceutical Preparation | Other Facility Support | 2.128% | 1 | 1 | 0 | 0 | 0 | 0 | 0 | 0 |  |  | 1.0001 | 2.084% | 1 | 0 | 0 | 0 | 0 | 0 | 0 | 8.8889e-05 |  |  | 5.263% | 0% | 0% | 0% | 0% | 0% | 0% | 0.8889%
325412 | Pharmaceutical Preparation | Onsite Transportation | 0% | 0 | 0 | 0 | 0 | 0 | 0 | 0 | 0 |  |  | 0 | 0% | 0 | 0 | 0 | 0 | 0 | 0 | 0 | 0 |  |  | 0% | 0% | 0% | 0% | 0% | 0% | 0% | 0%
325412 | Pharmaceutical Preparation | Conventional Electricity Generation | 0% | 0 | 0 | 0 | 0 | 0 | 0 | 0 | 0 |  |  | 0 | 0% | 0 | 0 | 0 | 0 | 0 | 0 | 0 | 0 |  |  | 0% | 0% | 0% | 0% | 0% | 0% | 0% | 0%
325412 | Pharmaceutical Preparation | Other Nonprocess Use | 0% | 0 | 0 | 0 | 0 | 0 | 0 | 0 | 0 |  |  | 0 | 0% | 0 | 0 | 0 | 0 | 0 | 0 | 0 | 0 |  |  | 0% | 0% | 0% | 0% | 0% | 0% | 0% | 0%
325412 | Pharmaceutical Preparation | End Use Not Reported |  | 4 | 0 | 0 | 0 | 0 | 0 | 0 | 4 |  |  |  |  | 0
0
325992 | Photographic Film, Paper, Plate, and Chemicals | TOTAL FUEL CONSUMPTION |  | 20 | 5 | 0 | 0 | 6 | 0 | 9 | 0 | 0.01 | -0.01 | 17.9995 |  | 5 | [7 empty] | 38.46% | 84.68%
325992 | Photographic Film, Paper, Plate, and Chemicals | Indirect Uses-Boiler Fuel | 73.68% | 14 | 0 | 0 | 0 | 5 | 0 | 9 | 0 |  |  | 13.9976 | 77.77% | 0 | 0 | 0 | 5 | 0 | 9 | 0 | 0.0076 |  |  | 0% | 0% | 0% | 83.33% | 0% | 100% | 0% | 72.52%
325992 | Photographic Film, Paper, Plate, and Chemicals | Conventional Boiler Use | 15.79% | 3 | 0 | 0 | 0 | 3 | 0 | 0 | 0 |  |  | 2.99 | 16.61% | 0 | 0 | 0 | 3 | 0 | 0 | 0 | 0 |  |  | 0% | 0% | 0% | 50% | 0% | 0% | 0% | 0%
325992 | Photographic Film, Paper, Plate, and Chemicals | CHP and/or Cogeneration Process | 57.89% | 11 | 0 | 0 | 0 | 2 | 0 | 9 | 0 |  |  | 11.0076 | 61.15% | 0 | 0 | 0 | 2 | 0 | 9 | 0 | 0.0076 |  |  | 0% | 0% | 0% | 33.33% | 0% | 100% | 0% | 72.52%
325992 | Photographic Film, Paper, Plate, and Chemicals | Direct Uses-Total Process | 21.05% | 4 | 3 | 0 | 0 | 1 | 0 | 0 | 0 |  |  | 3.0014 | 16.68% | 3 | 0 | 0 | 1 | 0 | 0 | 0 | 0.00192 |  |  | 60% | 0% | 0% | 16.67% | 0% | 0% | 0% | 18.32%
325992 | Photographic Film, Paper, Plate, and Chemicals | Process Heating | 5.263% | 1 | 0 | 0 | 0 | 1 | 0 | 0 | 0 |  |  | 1.0005 | 5.558% | 0 | 0 | 0 | 1 | 0 | 0 | 0 | 0.00048 |  |  | 0% | 0% | 0% | 16.67% | 0% | 0% | 0% | 4.58%
325992 | Photographic Film, Paper, Plate, and Chemicals | Process Cooling and Refrigeration | 5.263% | 1 | 1 | 0 | 0 | 0 | 0 | 0 | 0 |  |  | 1.0005 | 5.558% | 1 | 0 | 0 | 0 | 0 | 0 | 0 | 0.00048 |  |  | 20% | 0% | 0% | 0% | 0% | 0% | 0% | 4.58%
325992 | Photographic Film, Paper, Plate, and Chemicals | Machine Drive | 5.263% | 1 | 1 | 0 | 0 | 0 | 0 | 0 | 0 |  |  | 1.0005 | 5.558% | 1 | 0 | 0 | 0 | 0 | 0 | 0 | 0.00048 |  |  | 20% | 0% | 0% | 0% | 0% | 0% | 0% | 4.58%
325992 | Photographic Film, Paper, Plate, and Chemicals | Electro-Chemical Processes | 0% | 0 | 0 | 0 | 0 | 0 | 0 | 0 | 0 |  |  | 0 | 0% | 0 | 0 | 0 | 0 | 0 | 0 | 0 | 0 |  |  | 0% | 0% | 0% | 0% | 0% | 0% | 0% | 0%
325992 | Photographic Film, Paper, Plate, and Chemicals | Other Process Use | 0% | 0 | 0 | 0 | 0 | 0 | 0 | 0 | 0 |  |  | 0 | 0% | 0 | 0 | 0 | 0 | 0 | 0 | 0 | 0 |  |  | 0% | 0% | 0% | 0% | 0% | 0% | 0% | 0%
325992 | Photographic Film, Paper, Plate, and Chemicals | Direct Uses-Total Nonprocess | 10.53% | 2 | 2 | 0 | 0 | 0 | 0 | 0 | 0 |  |  | 1.0005 | 5.558% | 2 | 0 | 0 | 0 | 0 | 0 | 0 | 0.00096 |  |  | 40% | 0% | 0% | 0% | 0% | 0% | 0% | 9.16%
325992 | Photographic Film, Paper, Plate, and Chemicals | Facility HVAC (g) | 5.263% | 1 | 1 | 0 | 0 | 0 | 0 | 0 | 0 |  |  | 1.0005 | 5.558% | 1 | 0 | 0 | 0 | 0 | 0 | 0 | 0.00048 |  |  | 20% | 0% | 0% | 0% | 0% | 0% | 0% | 4.58%
325992 | Photographic Film, Paper, Plate, and Chemicals | Facility Lighting | 0% | 0 | 0 | 0 | 0 | 0 | 0 | 0 | 0 |  |  | 0 | 0% | 0 | 0 | 0 | 0 | 0 | 0 | 0 | 0 |  |  | 0% | 0% | 0% | 0% | 0% | 0% | 0% | 0%
325992 | Photographic Film, Paper, Plate, and Chemicals | Other Facility Support | 0% | 0 | 0 | 0 | 0 | 0 | 0 | 0 | 0 |  |  | 0 | 0% | 0 | 0 | 0 | 0 | 0 | 0 | 0 | 0 |  |  | 0% | 0% | 0% | 0% | 0% | 0% | 0% | 0%
325992 | Photographic Film, Paper, Plate, and Chemicals | Onsite Transportation | 0% | 0 | 0 | 0 | 0 | 0 | 0 | 0 | 0 |  |  | 0 | 0% | 0 | 0 | 0 | 0 | 0 | 0 | 0 | 0 |  |  | 0% | 0% | 0% | 0% | 0% | 0% | 0% | 0%
325992 | Photographic Film, Paper, Plate, and Chemicals | Conventional Electricity Generation | 0% | 0 | 0 | 0 | 0 | 0 | 0 | 0 | 0 |  |  | 0 | 0% | 0 | 0 | 0 | 0 | 0 | 0 | 0 | 0 |  |  | 0% | 0% | 0% | 0% | 0% | 0% | 0% | 0%
325992 | Photographic Film, Paper, Plate, and Chemicals | Other Nonprocess Use | 0% | 0 | 0 | 0 | 0 | 0 | 0 | 0 | 0 |  |  | 0 | 0% | 0 | 0 | 0 | 0 | 0 | 0 | 0 | 0 |  |  | 0% | 0% | 0% | 0% | 0% | 0% | 0% | 0%
325992 | Photographic Film, Paper, Plate, and Chemicals | End Use Not Reported |  | 1 | 0 | 0 | 0 | 0 | 0 | 0 | 0 |  |  |  |  | 0
0
326 | PLASTICS AND RUBBER PRODUCTS | TOTAL FUEL CONSUMPTION |  | 272 | 156 | 0 | 2 | 103 | 2 | 9 | 0 | 3.2636 | -3.2636 | 266.7364 |  | 156 | [7 empty] | 140.9% | 30.7%
326 | PLASTICS AND RUBBER PRODUCTS | Indirect Uses-Boiler Fuel | 20.82% | 56 | 1 | 0 | 2 | 44 | 0 | 9 | 0 |  |  | 52.7364 | 19.77% | 1 | 0 | 2 | 44 | 0 | 9 | 0 | 0 |  |  | 0.6536% | 0% | 100% | 42.31% | 0% | 100% | 0% | 0%
326 | PLASTICS AND RUBBER PRODUCTS | Conventional Boiler Use | 8.178% | 22 | 1 | 0 | 1 | 20 | 0 | 0 | 0 |  |  | 18.7364 | 7.024% | 1 | 0 | 1 | 20 | 0 | 0 | 0 | 0 |  |  | 0.6536% | 0% | 50% | 19.23% | 0% | 0% | 0% | 0%
326 | PLASTICS AND RUBBER PRODUCTS | CHP and/or Cogeneration Process | 12.64% | 34 | 0 | 0 | 1 | 24 | 0 | 9 | 0 |  |  | 34 | 12.75% | 0 | 0 | 1 | 24 | 0 | 9 | 0 | 0 |  |  | 0% | 0% | 50% | 23.08% | 0% | 100% | 0% | 0%
326 | PLASTICS AND RUBBER PRODUCTS | Direct Uses-Total Process | 57.99% | 156 | 119 | 0 | 0 | 37 | 0 | 0 | 0 |  |  | 158 | 59.23% | 119 | 0 | 0 | 37 | 0 | 0 | 0 | 0 |  |  | 77.78% | 0% | 0% | 35.58% | 0% | 0% | 0% | 0%
326 | PLASTICS AND RUBBER PRODUCTS | Process Heating | 23.42% | 63 | 29 | 0 | 0 | 34 | 0 | 0 | 0 |  |  | 63 | 23.62% | 29 | 0 | 0 | 34 | 0 | 0 | 0 | 0 |  |  | 18.95% | 0% | 0% | 32.69% | 0% | 0% | 0% | 0%
326 | PLASTICS AND RUBBER PRODUCTS | Process Cooling and Refrigeration | 7.063% | 19 | 18 | 0 | 0 | 1 | 0 | 0 | 0 |  |  | 19 | 7.123% | 18 | 0 | 0 | 1 | 0 | 0 | 0 | 0 |  |  | 11.76% | 0% | 0% | 0.9615% | 0% | 0% | 0% | 0%
326 | PLASTICS AND RUBBER PRODUCTS | Machine Drive | 25.65% | 69 | 68 | 0 | 0 | 1 | 0 | 0 | 0 |  |  | 69 | 25.87% | 68 | 0 | 0 | 1 | 0 | 0 | 0 | 0 |  |  | 44.44% | 0% | 0% | 0.9615% | 0% | 0% | 0% | 0%
326 | PLASTICS AND RUBBER PRODUCTS | Electro-Chemical Processes | 0.3717% | 1 | 1 | 0 | 0 | 0 | 0 | 0 | 0 |  |  | 1 | 0.3749% | 1 | 0 | 0 | 0 | 0 | 0 | 0 | 0 |  |  | 0.6536% | 0% | 0% | 0% | 0% | 0% | 0% | 0%
326 | PLASTICS AND RUBBER PRODUCTS | Other Process Use | 2.23% | 6 | 5 | 0 | 0 | 1 | 0 | 0 | 0 |  |  | 6 | 2.249% | 5 | 0 | 0 | 1 | 0 | 0 | 0 | 0 |  |  | 3.268% | 0% | 0% | 0.9615% | 0% | 0% | 0% | 0%
326 | PLASTICS AND RUBBER PRODUCTS | Direct Uses-Total Nonprocess | 21.19% | 57 | 33 | 0 | 0 | 23 | 1 | 0 | 0 |  |  | 56 | 20.99% | 33 | 0 | 0 | 23 | 1 | 0 | 0 | 0 |  |  | 21.57% | 0% | 0% | 22.12% | 100% | 0% | 0% | 0%
326 | PLASTICS AND RUBBER PRODUCTS | Facility HVAC (g) | 13.75% | 37 | 16 | 0 | 0 | 21 | 0 | 0 | 0 |  |  | 37 | 13.87% | 16 | 0 | 0 | 21 | 0 | 0 | 0 | 0 |  |  | 10.46% | 0% | 0% | 20.19% | 0% | 0% | 0% | 0%
326 | PLASTICS AND RUBBER PRODUCTS | Facility Lighting | 4.833% | 13 | 13 | 0 | 0 | 0 | 0 | 0 | 0 |  |  | 13 | 4.874% | 13 | 0 | 0 | 0 | 0 | 0 | 0 | 0 |  |  | 8.497% | 0% | 0% | 0% | 0% | 0% | 0% | 0%
326 | PLASTICS AND RUBBER PRODUCTS | Other Facility Support | 1.487% | 4 | 3 | 0 | 0 | 1 | 0 | 0 | 0 |  |  | 4 | 1.5% | 3 | 0 | 0 | 1 | 0 | 0 | 0 | 0 |  |  | 1.961% | 0% | 0% | 0.9615% | 0% | 0% | 0% | 0%
326 | PLASTICS AND RUBBER PRODUCTS | Onsite Transportation | 0.3717% | 1 | 0 | 0 | 0 | 0 | 1 | 0 | 0 |  |  | 1 | 0.3749% | 0 | 0 | 0 | 0 | 1 | 0 | 0 | 0 |  |  | 0% | 0% | 0% | 0% | 100% | 0% | 0% | 0%
326 | PLASTICS AND RUBBER PRODUCTS | Conventional Electricity Generation | 0% | 0 | 0 | 0 | 0 | 0 | 0 | 0 | 0 |  |  | 0 | 0% | 0 | 0 | 0 | 0 | 0 | 0 | 0 | 0 |  |  | 0% | 0% | 0% | 0% | 0% | 0% | 0% | 0%
326 | PLASTICS AND RUBBER PRODUCTS | Other Nonprocess Use | 0.3717% | 1 | 0 | 0 | 0 | 1 | 0 | 0 | 0 |  |  | 1 | 0.3749% | 0 | 0 | 0 | 1 | 0 | 0 | 0 | 0 |  |  | 0% | 0% | 0% | 0.9615% | 0% | 0% | 0% | 0%
326 | PLASTICS AND RUBBER PRODUCTS | End Use Not Reported |  | 3 | 3 | 0 | 0 | 0 | 0 | 0 | 0 |  |  |  |  | 3
0
327 | NONMETALLIC MINERAL PRODUCTS | TOTAL FUEL CONSUMPTION |  | 711 | 111 | 1 | 23 | 273 | 2 | 217 | 83 | 61.01 | 21.99 | 641.8362 |  | 111 | [7 empty] | 20.91% | 1.348%
327 | NONMETALLIC MINERAL PRODUCTS | Indirect Uses-Boiler Fuel | 1.774% | 11 | 0 | 0 | 0 | 11 | 0 | 0 | 0 |  |  | 32.2098 | 5.018% | 0 | 0 | 0 | 10.2198 | 0 | 0 | 0 |  |  |  | 0% | 0% | 0% | 3.759% | 0% | 0% | 0% | 0%
327 | NONMETALLIC MINERAL PRODUCTS | Conventional Boiler Use | 0.4839% | 3 | 0 | 0 | 0 | 3 | 0 | 0 | 0 |  |  | 25.0559 | 3.904% | 0 | 0 | 0 | 3.0659 | 0 | 0 | 0 |  |  |  | 0% | 0% | 0% | 1.128% | 0% | 0% | 0% | 0%
327 | NONMETALLIC MINERAL PRODUCTS | CHP and/or Cogeneration Process | 1.129% | 7 | 0 | 0 | 0 | 7 | 0 | 0 | 0 |  |  | 7.1538 | 1.115% | 0 | 0 | 0 | 7.1538 | 0 | 0 | 0 |  |  |  | 0% | 0% | 0% | 2.632% | 0% | 0% | 0% | 0%
327 | NONMETALLIC MINERAL PRODUCTS | Direct Uses-Total Process | 90.97% | 564 | 95 | 1 | 12 | 239 | 1 | 216 | 0 |  |  | 568.2527 | 88.54% | 95 | 0 | 12 | 244.2527 | 1 | 216 | 0 |  |  |  | 87.16% | 0% | 57.14% | 89.85% | 50% | 100% | 0% | 0%
327 | NONMETALLIC MINERAL PRODUCTS | Process Heating | 77.9% | 483 | 29 | 0 | 2 | 235 | 1 | 216 | 0 |  |  | 488.1648 | 76.06% | 29 | 0 | 2 | 240.1648 | 1 | 216 | 0 |  |  |  | 26.61% | 0% | 9.524% | 88.35% | 50% | 100% | 0% | 0%
327 | NONMETALLIC MINERAL PRODUCTS | Process Cooling and Refrigeration | 0.6452% | 4 | 3 | 0 | 0 | 1 | 0 | 0 | 0 |  |  | 4.022 | 0.6266% | 3 | 0 | 0 | 1.022 | 0 | 0 | 0 |  |  |  | 2.752% | 0% | 0% | 0.3759% | 0% | 0% | 0% | 0%
327 | NONMETALLIC MINERAL PRODUCTS | Machine Drive | 11.61% | 72 | 60 | 0 | 10 | 2 | 0 | 0 | 0 |  |  | 72.044 | 11.22% | 60 | 0 | 10 | 2.044 | 0 | 0 | 0 |  |  |  | 55.05% | 0% | 47.62% | 0.7519% | 0% | 0% | 0% | 0%
327 | NONMETALLIC MINERAL PRODUCTS | Electro-Chemical Processes | 0.1613% | 1 | 1 | 0 | 0 | 0 | 0 | 0 | 0 |  |  | 1 | 0.1558% | 1 | 0 | 0 | 0 | 0 | 0 | 0 |  |  |  | 0.9174% | 0% | 0% | 0% | 0% | 0% | 0% | 0%
327 | NONMETALLIC MINERAL PRODUCTS | Other Process Use | 0.4839% | 3 | 2 | 0 | 0 | 1 | 0 | 0 | 0 |  |  | 3.022 | 0.4708% | 2 | 0 | 0 | 1.022 | 0 | 0 | 0 |  |  |  | 1.835% | 0% | 0% | 0.3759% | 0% | 0% | 0% | 0%
327 | NONMETALLIC MINERAL PRODUCTS | Direct Uses-Total Nonprocess | 6.774% | 42 | 14 | 0 | 10 | 17 | 1 | 0 | 0 |  |  | 41.3736 | 6.446% | 14 | 0 | 9 | 17.3736 | 1 | 0 | 0 |  |  |  | 12.84% | 0% | 42.86% | 6.391% | 50% | 0% | 0% | 0%
327 | NONMETALLIC MINERAL PRODUCTS | Facility HVAC (g) | 3.71% | 23 | 7 | 0 | 0 | 16 | 0 | 0 | 0 |  |  | 23.3516 | 3.638% | 7 | 0 | 0 | 16.3516 | 0 | 0 | 0 |  |  |  | 6.422% | 0% | 0% | 6.015% | 0% | 0% | 0% | 0%
327 | NONMETALLIC MINERAL PRODUCTS | Facility Lighting | 0.9677% | 6 | 6 | 0 | 0 | 0 | 0 | 0 | 0 |  |  | 6 | 0.9348% | 6 | 0 | 0 | 0 | 0 | 0 | 0 |  |  |  | 5.505% | 0% | 0% | 0% | 0% | 0% | 0% | 0%
327 | NONMETALLIC MINERAL PRODUCTS | Other Facility Support | 0.3226% | 2 | 1 | 0 | 0 | 1 | 0 | 0 | 0 |  |  | 2.022 | 0.315% | 1 | 0 | 0 | 1.022 | 0 | 0 | 0 |  |  |  | 0.9174% | 0% | 0% | 0.3759% | 0% | 0% | 0% | 0%
327 | NONMETALLIC MINERAL PRODUCTS | Onsite Transportation | 1.613% | 10 | 0 | 0 | 9 | 0 | 1 | 0 | 0 |  |  | 10 | 1.558% | 0 | 0 | 9 | 0 | 1 | 0 | 0 |  |  |  | 0% | 0% | 42.86% | 0% | 50% | 0% | 0% | 0%
327 | NONMETALLIC MINERAL PRODUCTS | Conventional Electricity Generation | 0% | 0 | 0 | 0 | 0 | 0 | 0 | 0 | 0 |  |  | 0 | 0% | 0 | 0 | 0 | 0 | 0 | 0 | 0 |  |  |  | 0% | 0% | 0% | 0% | 0% | 0% | 0% | 0%
327 | NONMETALLIC MINERAL PRODUCTS | Other Nonprocess Use | 0% | 0 | 0 | 0 | 0 | 0 | 0 | 0 | 0 |  |  | 0 | 0% | 0 | 0 | 0 | 0 | 0 | 0 | 0 |  |  |  | 0% | 0% | 0% | 0% | 0% | 0% | 0% | 0%
327 | NONMETALLIC MINERAL PRODUCTS | End Use Not Reported |  | 91 | 1 | 0 | 0 | 6 | 0 | 0 | 83 |  |  |  |  | 1
0
327121 | Brick and Structural Clay Tile | TOTAL FUEL CONSUMPTION |  | 20 | 2 | 0 | 0 | 16 | 0 | 1 | 1 | #N/A | #N/A | #N/A |  | 2 | [7 empty] | #N/A | #N/A
327121 | Brick and Structural Clay Tile | Indirect Uses-Boiler Fuel | 0% | 0 | 0 | 0 | 0 | 0 | 0 | 0 | 0 |  |  | #N/A | #N/A | 0 | 0 | 0 | 0 | 0 | 0 | 0 |  |  |  | 0% | 0% | 0% | 0% | 0% | 0% | 0% | 0%
327121 | Brick and Structural Clay Tile | Conventional Boiler Use | 0% | 0 | 0 | 0 | 0 | 0 | 0 | 0 | 0 |  |  | #N/A | #N/A | 0 | 0 | 0 | 0 | 0 | 0 | 0 |  |  |  | 0% | 0% | 0% | 0% | 0% | 0% | 0% | 0%
327121 | Brick and Structural Clay Tile | CHP and/or Cogeneration Process | 0% | 0 | 0 | 0 | 0 | 0 | 0 | 0 | 0 |  |  | 0 | #N/A | 0 | 0 | 0 | 0 | 0 | 0 | 0 |  |  |  | 0% | 0% | 0% | 0% | 0% | 0% | 0% | 0%
327121 | Brick and Structural Clay Tile | Direct Uses-Total Process | 100% | 18 | 2 | 0 | 0 | 15 | 0 | 1 | 0 |  |  | 17.9375 | #N/A | 2 | 0 | 0 | 15.9375 | 0 | 1 | 0 |  |  |  | 100% | 0% | 0% | 100% | 0% | 100% | 0% | 0%
327121 | Brick and Structural Clay Tile | Process Heating | 88.89% | 16 | 0 | 0 | 0 | 15 | 0 | 1 | 0 |  |  | 16.9375 | #N/A | 0 | 0 | 0 | 15.9375 | 0 | 1 | 0 |  |  |  | 0% | 0% | 0% | 100% | 0% | 100% | 0% | 0%
327121 | Brick and Structural Clay Tile | Process Cooling and Refrigeration | 0% | 0 | 0 | 0 | 0 | 0 | 0 | 0 | 0 |  |  | 0 | #N/A | 0 | 0 | 0 | 0 | 0 | 0 | 0 |  |  |  | 0% | 0% | 0% | 0% | 0% | 0% | 0% | 0%
327121 | Brick and Structural Clay Tile | Machine Drive | 5.556% | 1 | 1 | 0 | 0 | 0 | 0 | 0 | 0 |  |  | 1 | #N/A | 1 | 0 | 0 | 0 | 0 | 0 | 0 |  |  |  | 50% | 0% | 0% | 0% | 0% | 0% | 0% | 0%
327121 | Brick and Structural Clay Tile | Electro-Chemical Processes | 0% | 0 | 0 | 0 | 0 | 0 | 0 | 0 | 0 |  |  | 0 | #N/A | 0 | 0 | 0 | 0 | 0 | 0 | 0 |  |  |  | 0% | 0% | 0% | 0% | 0% | 0% | 0% | 0%
327121 | Brick and Structural Clay Tile | Other Process Use | 0% | 0 | 0 | 0 | 0 | 0 | 0 | 0 | 0 |  |  | 0 | #N/A | 0 | 0 | 0 | 0 | 0 | 0 | 0 |  |  |  | 0% | 0% | 0% | 0% | 0% | 0% | 0% | 0%
327121 | Brick and Structural Clay Tile | Direct Uses-Total Nonprocess | 0% | 0 | 0 | 0 | 0 | 0 | 0 | 0 | 0 |  |  | 0 | #N/A | 0 | 0 | 0 | 0 | 0 | 0 | 0 |  |  |  | 0% | 0% | 0% | 0% | 0% | 0% | 0% | 0%
327121 | Brick and Structural Clay Tile | Facility HVAC (g) | 0% | 0 | 0 | 0 | 0 | 0 | 0 | 0 | 0 |  |  | 0 | #N/A | 0 | 0 | 0 | 0 | 0 | 0 | 0 |  |  |  | 0% | 0% | 0% | 0% | 0% | 0% | 0% | 0%
327121 | Brick and Structural Clay Tile | Facility Lighting | 0% | 0 | 0 | 0 | 0 | 0 | 0 | 0 | 0 |  |  | 0 | #N/A | 0 | 0 | 0 | 0 | 0 | 0 | 0 |  |  |  | 0% | 0% | 0% | 0% | 0% | 0% | 0% | 0%
327121 | Brick and Structural Clay Tile | Other Facility Support | 0% | 0 | 0 | 0 | 0 | 0 | 0 | 0 | 0 |  |  | 0 | #N/A | 0 | 0 | 0 | 0 | 0 | 0 | 0 |  |  |  | 0% | 0% | 0% | 0% | 0% | 0% | 0% | 0%
327121 | Brick and Structural Clay Tile | Onsite Transportation | 0% | 0 | 0 | 0 | 0 | 0 | 0 | 0 | 0 |  |  | 0 | #N/A | 0 | 0 | 0 | 0 | 0 | 0 | 0 |  |  |  | 0% | 0% | 0% | 0% | 0% | 0% | 0% | 0%
327121 | Brick and Structural Clay Tile | Conventional Electricity Generation | 0% | 0 | 0 | 0 | 0 | 0 | 0 | 0 | 0 |  |  | 0 | #N/A | 0 | 0 | 0 | 0 | 0 | 0 | 0 |  |  |  | 0% | 0% | 0% | 0% | 0% | 0% | 0% | 0%
327121 | Brick and Structural Clay Tile | Other Nonprocess Use | 0% | 0 | 0 | 0 | 0 | 0 | 0 | 0 | 0 |  |  | 0 | #N/A | 0 | 0 | 0 | 0 | 0 | 0 | 0 |  |  |  | 0% | 0% | 0% | 0% | 0% | 0% | 0% | 0%
327121 | Brick and Structural Clay Tile | End Use Not Reported |  | 2 | 0 | 0 | 0 | 1 | 0 | 0 | 1 |  |  |  |  | 0
0
327211 | Flat Glass | TOTAL FUEL CONSUMPTION |  | 49 | 6 | 0 | 0 | 43 | 0 | 0 | 0 | 0 | 0 | 46 |  | 6 | [7 empty] | 15% | 0%
327211 | Flat Glass | Indirect Uses-Boiler Fuel | 0% | 0 | 0 | 0 | 0 | 0 | 0 | 0 | 0 |  |  | 0 | 0% | 0 | 0 | 0 | 0 | 0 | 0 | 0 |  |  |  | 0% | 0% | 0% | 0% | 0% | 0% | 0% | 0%
327211 | Flat Glass | Conventional Boiler Use | 0% | 0 | 0 | 0 | 0 | 0 | 0 | 0 | 0 |  |  | 0 | 0% | 0 | 0 | 0 | 0 | 0 | 0 | 0 |  |  |  | 0% | 0% | 0% | 0% | 0% | 0% | 0% | 0%
327211 | Flat Glass | CHP and/or Cogeneration Process | 0% | 0 | 0 | 0 | 0 | 0 | 0 | 0 | 0 |  |  | 0 | 0% | 0 | 0 | 0 | 0 | 0 | 0 | 0 |  |  |  | 0% | 0% | 0% | 0% | 0% | 0% | 0% | 0%
327211 | Flat Glass | Direct Uses-Total Process | 93.88% | 46 | 5 | 0 | 0 | 41 | 0 | 0 | 0 |  |  | 45 | 97.83% | 5 | 0 | 0 | 41 | 0 | 0 | 0 |  |  |  | 83.33% | 0% | 0% | 97.62% | 0% | 0% | 0% | 0%
327211 | Flat Glass | Process Heating | 87.76% | 43 | 2 | 0 | 0 | 41 | 0 | 0 | 0 |  |  | 43 | 93.48% | 2 | 0 | 0 | 41 | 0 | 0 | 0 |  |  |  | 33.33% | 0% | 0% | 97.62% | 0% | 0% | 0% | 0%
327211 | Flat Glass | Process Cooling and Refrigeration | 0% | 0 | 0 | 0 | 0 | 0 | 0 | 0 | 0 |  |  | 0 | 0% | 0 | 0 | 0 | 0 | 0 | 0 | 0 |  |  |  | 0% | 0% | 0% | 0% | 0% | 0% | 0% | 0%
327211 | Flat Glass | Machine Drive | 4.082% | 2 | 2 | 0 | 0 | 0 | 0 | 0 | 0 |  |  | 2 | 4.348% | 2 | 0 | 0 | 0 | 0 | 0 | 0 |  |  |  | 33.33% | 0% | 0% | 0% | 0% | 0% | 0% | 0%
327211 | Flat Glass | Electro-Chemical Processes | 0% | 0 | 0 | 0 | 0 | 0 | 0 | 0 | 0 |  |  | 0 | 0% | 0 | 0 | 0 | 0 | 0 | 0 | 0 |  |  |  | 0% | 0% | 0% | 0% | 0% | 0% | 0% | 0%
327211 | Flat Glass | Other Process Use | 0% | 0 | 0 | 0 | 0 | 0 | 0 | 0 | 0 |  |  | 0 | 0% | 0 | 0 | 0 | 0 | 0 | 0 | 0 |  |  |  | 0% | 0% | 0% | 0% | 0% | 0% | 0% | 0%
327211 | Flat Glass | Direct Uses-Total Nonprocess | 4.082% | 2 | 1 | 0 | 0 | 1 | 0 | 0 | 0 |  |  | 1 | 2.174% | 1 | 0 | 0 | 1 | 0 | 0 | 0 |  |  |  | 16.67% | 0% | 0% | 2.381% | 0% | 0% | 0% | 0%
327211 | Flat Glass | Facility HVAC (g) | 2.041% | 1 | 0 | 0 | 0 | 1 | 0 | 0 | 0 |  |  | 1 | 2.174% | 0 | 0 | 0 | 1 | 0 | 0 | 0 |  |  |  | 0% | 0% | 0% | 2.381% | 0% | 0% | 0% | 0%
327211 | Flat Glass | Facility Lighting | 0% | 0 | 0 | 0 | 0 | 0 | 0 | 0 | 0 |  |  | 0 | 0% | 0 | 0 | 0 | 0 | 0 | 0 | 0 |  |  |  | 0% | 0% | 0% | 0% | 0% | 0% | 0% | 0%
327211 | Flat Glass | Other Facility Support | 0% | 0 | 0 | 0 | 0 | 0 | 0 | 0 | 0 |  |  | 0 | 0% | 0 | 0 | 0 | 0 | 0 | 0 | 0 |  |  |  | 0% | 0% | 0% | 0% | 0% | 0% | 0% | 0%
327211 | Flat Glass | Onsite Transportation | 0% | 0 | 0 | 0 | 0 | 0 | 0 | 0 | 0 |  |  | 0 | 0% | 0 | 0 | 0 | 0 | 0 | 0 | 0 |  |  |  | 0% | 0% | 0% | 0% | 0% | 0% | 0% | 0%
327211 | Flat Glass | Conventional Electricity Generation | 0% | 0 | 0 | 0 | 0 | 0 | 0 | 0 | 0 |  |  | 0 | 0% | 0 | 0 | 0 | 0 | 0 | 0 | 0 |  |  |  | 0% | 0% | 0% | 0% | 0% | 0% | 0% | 0%
327211 | Flat Glass | Other Nonprocess Use | 0% | 0 | 0 | 0 | 0 | 0 | 0 | 0 | 0 |  |  | 0 | 0% | 0 | 0 | 0 | 0 | 0 | 0 | 0 |  |  |  | 0% | 0% | 0% | 0% | 0% | 0% | 0% | 0%
327211 | Flat Glass | End Use Not Reported |  | 0 | 0 | 0 | 0 | 0 | 0 | 0 | 0 |  |  |  |  | 0
0
327212 | Other Pressed and Blown Glass and Glassware | TOTAL FUEL CONSUMPTION |  | 37 | 9 | 0 | 0 | 28 | 0 | 0 | 0 | 0 | 0 | 36.9286 |  | 9 | [7 empty] | 32.23% | 3.708%
327212 | Other Pressed and Blown Glass and Glassware | Indirect Uses-Boiler Fuel | 5.714% | 2 | 1 | 0 | 0 | 1 | 0 | 0 | 0 |  |  | 2.0357 | 5.513% | 1 | 0 | 0 | 1.0357 | 0 | 0 | 0 |  |  |  | 11.11% | 0% | 0% | 3.846% | 0% | 0% | 0% | 0%
327212 | Other Pressed and Blown Glass and Glassware | Conventional Boiler Use | 2.857% | 1 | 1 | 0 | 0 | 0 | 0 | 0 | 0 |  |  | 1 | 2.708% | 1 | 0 | 0 | 0 | 0 | 0 | 0 |  |  |  | 11.11% | 0% | 0% | 0% | 0% | 0% | 0% | 0%
327212 | Other Pressed and Blown Glass and Glassware | CHP and/or Cogeneration Process | 2.857% | 1 | 0 | 0 | 0 | 1 | 0 | 0 | 0 |  |  | 1.0357 | 2.805% | 0 | 0 | 0 | 1.0357 | 0 | 0 | 0 |  |  |  | 0% | 0% | 0% | 3.846% | 0% | 0% | 0% | 0%
327212 | Other Pressed and Blown Glass and Glassware | Direct Uses-Total Process | 91.43% | 32 | 7 | 0 | 0 | 25 | 0 | 0 | 0 |  |  | 31.8571 | 86.27% | 7 | 0 | 0 | 24.8571 | 0 | 0 | 0 |  |  |  | 77.78% | 0% | 0% | 92.31% | 0% | 0% | 0% | 0%
327212 | Other Pressed and Blown Glass and Glassware | Process Heating | 80% | 28 | 4 | 0 | 0 | 24 | 0 | 0 | 0 |  |  | 28.8571 | 78.14% | 4 | 0 | 0 | 24.8571 | 0 | 0 | 0 |  |  |  | 44.44% | 0% | 0% | 92.31% | 0% | 0% | 0% | 0%
327212 | Other Pressed and Blown Glass and Glassware | Process Cooling and Refrigeration | 2.857% | 1 | 1 | 0 | 0 | 0 | 0 | 0 | 0 |  |  | 1 | 2.708% | 1 | 0 | 0 | 0 | 0 | 0 | 0 |  |  |  | 11.11% | 0% | 0% | 0% | 0% | 0% | 0% | 0%
327212 | Other Pressed and Blown Glass and Glassware | Machine Drive | 5.714% | 2 | 2 | 0 | 0 | 0 | 0 | 0 | 0 |  |  | 2 | 5.416% | 2 | 0 | 0 | 0 | 0 | 0 | 0 |  |  |  | 22.22% | 0% | 0% | 0% | 0% | 0% | 0% | 0%
327212 | Other Pressed and Blown Glass and Glassware | Electro-Chemical Processes | 0% | 0 | 0 | 0 | 0 | 0 | 0 | 0 | 0 |  |  | 0 | 0% | 0 | 0 | 0 | 0 | 0 | 0 | 0 |  |  |  | 0% | 0% | 0% | 0% | 0% | 0% | 0% | 0%
327212 | Other Pressed and Blown Glass and Glassware | Other Process Use | 0% | 0 | 0 | 0 | 0 | 0 | 0 | 0 | 0 |  |  | 0 | 0% | 0 | 0 | 0 | 0 | 0 | 0 | 0 |  |  |  | 0% | 0% | 0% | 0% | 0% | 0% | 0% | 0%
327212 | Other Pressed and Blown Glass and Glassware | Direct Uses-Total Nonprocess | 5.714% | 2 | 1 | 0 | 0 | 1 | 0 | 0 | 0 |  |  | 3.0357 | 8.221% | 1 | 0 | 0 | 1.0357 | 0 | 0 | 0 |  |  |  | 11.11% | 0% | 0% | 3.846% | 0% | 0% | 0% | 0%
327212 | Other Pressed and Blown Glass and Glassware | Facility HVAC (g) | 5.714% | 2 | 1 | 0 | 0 | 1 | 0 | 0 | 0 |  |  | 2.0357 | 5.513% | 1 | 0 | 0 | 1.0357 | 0 | 0 | 0 |  |  |  | 11.11% | 0% | 0% | 3.846% | 0% | 0% | 0% | 0%
327212 | Other Pressed and Blown Glass and Glassware | Facility Lighting | 2.857% | 1 | 1 | 0 | 0 | 0 | 0 | 0 | 0 |  |  | 1 | 2.708% | 1 | 0 | 0 | 0 | 0 | 0 | 0 |  |  |  | 11.11% | 0% | 0% | 0% | 0% | 0% | 0% | 0%
327212 | Other Pressed and Blown Glass and Glassware | Other Facility Support | 0% | 0 | 0 | 0 | 0 | 0 | 0 | 0 | 0 |  |  | 0 | 0% | 0 | 0 | 0 | 0 | 0 | 0 | 0 |  |  |  | 0% | 0% | 0% | 0% | 0% | 0% | 0% | 0%
327212 | Other Pressed and Blown Glass and Glassware | Onsite Transportation | 0% | 0 | 0 | 0 | 0 | 0 | 0 | 0 | 0 |  |  | 0 | 0% | 0 | 0 | 0 | 0 | 0 | 0 | 0 |  |  |  | 0% | 0% | 0% | 0% | 0% | 0% | 0% | 0%
327212 | Other Pressed and Blown Glass and Glassware | Conventional Electricity Generation | 0% | 0 | 0 | 0 | 0 | 0 | 0 | 0 | 0 |  |  | 0 | 0% | 0 | 0 | 0 | 0 | 0 | 0 | 0 |  |  |  | 0% | 0% | 0% | 0% | 0% | 0% | 0% | 0%
327212 | Other Pressed and Blown Glass and Glassware | Other Nonprocess Use | 0% | 0 | 0 | 0 | 0 | 0 | 0 | 0 | 0 |  |  | 0 | 0% | 0 | 0 | 0 | 0 | 0 | 0 | 0 |  |  |  | 0% | 0% | 0% | 0% | 0% | 0% | 0% | 0%
327212 | Other Pressed and Blown Glass and Glassware | End Use Not Reported |  | 2 | 0 | 0 | 0 | 1 | 0 | 0 | 0 |  |  |  |  | 0
0
327213 | Glass Containers | TOTAL FUEL CONSUMPTION |  | 59 | 12 | 0 | 0 | 46 | 0 | 0 | 0 | 0 | 0 | 58 |  | 12 | [7 empty] | 26.09% | 0%
327213 | Glass Containers | Indirect Uses-Boiler Fuel | 0% | 0 | 0 | 0 | 0 | 0 | 0 | 0 | 0 |  |  | 0 | 0% | 0 | 0 | 0 | 0 | 0 | 0 | 0 |  |  |  | 0% | 0% | 0% | 0% | 0% | 0% | 0% | 0%
327213 | Glass Containers | Conventional Boiler Use | 0% | 0 | 0 | 0 | 0 | 0 | 0 | 0 | 0 |  |  | 0 | 0% | 0 | 0 | 0 | 0 | 0 | 0 | 0 |  |  |  | 0% | 0% | 0% | 0% | 0% | 0% | 0% | 0%
327213 | Glass Containers | CHP and/or Cogeneration Process | 0% | 0 | 0 | 0 | 0 | 0 | 0 | 0 | 0 |  |  | 0 | 0% | 0 | 0 | 0 | 0 | 0 | 0 | 0 |  |  |  | 0% | 0% | 0% | 0% | 0% | 0% | 0% | 0%
327213 | Glass Containers | Direct Uses-Total Process | 93.22% | 55 | 11 | 0 | 0 | 44 | 0 | 0 | 0 |  |  | 55 | 94.83% | 11 | 0 | 0 | 44 | 0 | 0 | 0 |  |  |  | 91.67% | 0% | 0% | 95.65% | 0% | 0% | 0% | 0%
327213 | Glass Containers | Process Heating | 83.05% | 49 | 5 | 0 | 0 | 44 | 0 | 0 | 0 |  |  | 49 | 84.48% | 5 | 0 | 0 | 44 | 0 | 0 | 0 |  |  |  | 41.67% | 0% | 0% | 95.65% | 0% | 0% | 0% | 0%
327213 | Glass Containers | Process Cooling and Refrigeration | 0% | 0 | 0 | 0 | 0 | 0 | 0 | 0 | 0 |  |  | 0 | 0% | 0 | 0 | 0 | 0 | 0 | 0 | 0 |  |  |  | 0% | 0% | 0% | 0% | 0% | 0% | 0% | 0%
327213 | Glass Containers | Machine Drive | 10.17% | 6 | 6 | 0 | 0 | 0 | 0 | 0 | 0 |  |  | 6 | 10.34% | 6 | 0 | 0 | 0 | 0 | 0 | 0 |  |  |  | 50% | 0% | 0% | 0% | 0% | 0% | 0% | 0%
327213 | Glass Containers | Electro-Chemical Processes | 0% | 0 | 0 | 0 | 0 | 0 | 0 | 0 | 0 |  |  | 0 | 0% | 0 | 0 | 0 | 0 | 0 | 0 | 0 |  |  |  | 0% | 0% | 0% | 0% | 0% | 0% | 0% | 0%
327213 | Glass Containers | Other Process Use | 0% | 0 | 0 | 0 | 0 | 0 | 0 | 0 | 0 |  |  | 0 | 0% | 0 | 0 | 0 | 0 | 0 | 0 | 0 |  |  |  | 0% | 0% | 0% | 0% | 0% | 0% | 0% | 0%
327213 | Glass Containers | Direct Uses-Total Nonprocess | 5.085% | 3 | 1 | 0 | 0 | 2 | 0 | 0 | 0 |  |  | 3 | 5.172% | 1 | 0 | 0 | 2 | 0 | 0 | 0 |  |  |  | 8.333% | 0% | 0% | 4.348% | 0% | 0% | 0% | 0%
327213 | Glass Containers | Facility HVAC (g) | 5.085% | 3 | 1 | 0 | 0 | 2 | 0 | 0 | 0 |  |  | 3 | 5.172% | 1 | 0 | 0 | 2 | 0 | 0 | 0 |  |  |  | 8.333% | 0% | 0% | 4.348% | 0% | 0% | 0% | 0%
327213 | Glass Containers | Facility Lighting | 0% | 0 | 0 | 0 | 0 | 0 | 0 | 0 | 0 |  |  | 0 | 0% | 0 | 0 | 0 | 0 | 0 | 0 | 0 |  |  |  | 0% | 0% | 0% | 0% | 0% | 0% | 0% | 0%
327213 | Glass Containers | Other Facility Support | 0% | 0 | 0 | 0 | 0 | 0 | 0 | 0 | 0 |  |  | 0 | 0% | 0 | 0 | 0 | 0 | 0 | 0 | 0 |  |  |  | 0% | 0% | 0% | 0% | 0% | 0% | 0% | 0%
327213 | Glass Containers | Onsite Transportation | 0% | 0 | 0 | 0 | 0 | 0 | 0 | 0 | 0 |  |  | 0 | 0% | 0 | 0 | 0 | 0 | 0 | 0 | 0 |  |  |  | 0% | 0% | 0% | 0% | 0% | 0% | 0% | 0%
327213 | Glass Containers | Conventional Electricity Generation | 0% | 0 | 0 | 0 | 0 | 0 | 0 | 0 | 0 |  |  | 0 | 0% | 0 | 0 | 0 | 0 | 0 | 0 | 0 |  |  |  | 0% | 0% | 0% | 0% | 0% | 0% | 0% | 0%
327213 | Glass Containers | Other Nonprocess Use | 0% | 0 | 0 | 0 | 0 | 0 | 0 | 0 | 0 |  |  | 0 | 0% | 0 | 0 | 0 | 0 | 0 | 0 | 0 |  |  |  | 0% | 0% | 0% | 0% | 0% | 0% | 0% | 0%
327213 | Glass Containers | End Use Not Reported |  | 0 | 0 | 0 | 0 | 0 | 0 | 0 | 0 |  |  |  |  | 0
0
327215 | Glass Products from Purchased Glass | TOTAL FUEL CONSUMPTION |  | 14 | 9 | 0 | 0 | 5 | 0 | 0 | 0 | 0.02 | -0.02 | 10.98 |  | 9 | [7 empty] | 454.5% | 0%
327215 | Glass Products from Purchased Glass | Indirect Uses-Boiler Fuel | 0% | 0 | 0 | 0 | 0 | 0 | 0 | 0 | 0 |  |  | -0.02 | -0.1821% | 0 | 0 | 0 | 0 | 0 | 0 | 0 |  |  |  | 0% | 0% | 0% | 0% | 0% | 0% | 0% | 0%
327215 | Glass Products from Purchased Glass | Conventional Boiler Use | 0% | 0 | 0 | 0 | 0 | 0 | 0 | 0 | 0 |  |  | -0.02 | -0.1821% | 0 | 0 | 0 | 0 | 0 | 0 | 0 |  |  |  | 0% | 0% | 0% | 0% | 0% | 0% | 0% | 0%
327215 | Glass Products from Purchased Glass | CHP and/or Cogeneration Process | 0% | 0 | 0 | 0 | 0 | 0 | 0 | 0 | 0 |  |  | 0 | 0% | 0 | 0 | 0 | 0 | 0 | 0 | 0 |  |  |  | 0% | 0% | 0% | 0% | 0% | 0% | 0% | 0%
327215 | Glass Products from Purchased Glass | Direct Uses-Total Process | 71.43% | 10 | 7 | 0 | 0 | 3 | 0 | 0 | 0 |  |  | 8 | 72.86% | 7 | 0 | 0 | 3 | 0 | 0 | 0 |  |  |  | 77.78% | 0% | 0% | 75% | 0% | 0% | 0% | 0%
327215 | Glass Products from Purchased Glass | Process Heating | 42.86% | 6 | 3 | 0 | 0 | 3 | 0 | 0 | 0 |  |  | 6 | 54.64% | 3 | 0 | 0 | 3 | 0 | 0 | 0 |  |  |  | 33.33% | 0% | 0% | 75% | 0% | 0% | 0% | 0%
327215 | Glass Products from Purchased Glass | Process Cooling and Refrigeration | 0% | 0 | 0 | 0 | 0 | 0 | 0 | 0 | 0 |  |  | 0 | 0% | 0 | 0 | 0 | 0 | 0 | 0 | 0 |  |  |  | 0% | 0% | 0% | 0% | 0% | 0% | 0% | 0%
327215 | Glass Products from Purchased Glass | Machine Drive | 14.29% | 2 | 2 | 0 | 0 | 0 | 0 | 0 | 0 |  |  | 2 | 18.21% | 2 | 0 | 0 | 0 | 0 | 0 | 0 |  |  |  | 22.22% | 0% | 0% | 0% | 0% | 0% | 0% | 0%
327215 | Glass Products from Purchased Glass | Electro-Chemical Processes | 0% | 0 | 0 | 0 | 0 | 0 | 0 | 0 | 0 |  |  | 0 | 0% | 0 | 0 | 0 | 0 | 0 | 0 | 0 |  |  |  | 0% | 0% | 0% | 0% | 0% | 0% | 0% | 0%
327215 | Glass Products from Purchased Glass | Other Process Use | 0% | 0 | 0 | 0 | 0 | 0 | 0 | 0 | 0 |  |  | 0 | 0% | 0 | 0 | 0 | 0 | 0 | 0 | 0 |  |  |  | 0% | 0% | 0% | 0% | 0% | 0% | 0% | 0%
327215 | Glass Products from Purchased Glass | Direct Uses-Total Nonprocess | 21.43% | 3 | 2 | 0 | 0 | 1 | 0 | 0 | 0 |  |  | 3 | 27.32% | 2 | 0 | 0 | 1 | 0 | 0 | 0 |  |  |  | 22.22% | 0% | 0% | 25% | 0% | 0% | 0% | 0%
327215 | Glass Products from Purchased Glass | Facility HVAC (g) | 14.29% | 2 | 1 | 0 | 0 | 1 | 0 | 0 | 0 |  |  | 2 | 18.21% | 1 | 0 | 0 | 1 | 0 | 0 | 0 |  |  |  | 11.11% | 0% | 0% | 25% | 0% | 0% | 0% | 0%
327215 | Glass Products from Purchased Glass | Facility Lighting | 7.143% | 1 | 1 | 0 | 0 | 0 | 0 | 0 | 0 |  |  | 1 | 9.107% | 1 | 0 | 0 | 0 | 0 | 0 | 0 |  |  |  | 11.11% | 0% | 0% | 0% | 0% | 0% | 0% | 0%
327215 | Glass Products from Purchased Glass | Other Facility Support | 0% | 0 | 0 | 0 | 0 | 0 | 0 | 0 | 0 |  |  | 0 | 0% | 0 | 0 | 0 | 0 | 0 | 0 | 0 |  |  |  | 0% | 0% | 0% | 0% | 0% | 0% | 0% | 0%
327215 | Glass Products from Purchased Glass | Onsite Transportation | 0% | 0 | 0 | 0 | 0 | 0 | 0 | 0 | 0 |  |  | 0 | 0% | 0 | 0 | 0 | 0 | 0 | 0 | 0 |  |  |  | 0% | 0% | 0% | 0% | 0% | 0% | 0% | 0%
327215 | Glass Products from Purchased Glass | Conventional Electricity Generation | 0% | 0 | 0 | 0 | 0 | 0 | 0 | 0 | 0 |  |  | 0 | 0% | 0 | 0 | 0 | 0 | 0 | 0 | 0 |  |  |  | 0% | 0% | 0% | 0% | 0% | 0% | 0% | 0%
327215 | Glass Products from Purchased Glass | Other Nonprocess Use | 0% | 0 | 0 | 0 | 0 | 0 | 0 | 0 | 0 |  |  | 0 | 0% | 0 | 0 | 0 | 0 | 0 | 0 | 0 |  |  |  | 0% | 0% | 0% | 0% | 0% | 0% | 0% | 0%
327215 | Glass Products from Purchased Glass | End Use Not Reported |  | 0 | 0 | 0 | 0 | 0 | 0 | 0 | 0 |  |  |  |  | 0
0
327310 | Cements | TOTAL FUEL CONSUMPTION |  | 246 | 31 | 0 | 3 | 13 | 0 | 135 | 63 | 42.01 | 20.99 | 262.99 |  | 31 | [7 empty] | 13.36% | 0%
327310 | Cements | Indirect Uses-Boiler Fuel | 0% | 0 | 0 | 0 | 0 | 0 | 0 | 0 | 0 |  |  | 20.99 | 7.981% | 0 | 0 | 0 | 0 | 0 | 0 | 0 |  |  |  | 0% | 0% | 0% | 0% | 0% | 0% | 0% | 0%
327310 | Cements | Conventional Boiler Use | 0% | 0 | 0 | 0 | 0 | 0 | 0 | 0 | 0 |  |  | 20.99 | 7.981% | 0 | 0 | 0 | 0 | 0 | 0 | 0 |  |  |  | 0% | 0% | 0% | 0% | 0% | 0% | 0% | 0%
327310 | Cements | CHP and/or Cogeneration Process | 0% | 0 | 0 | 0 | 0 | 0 | 0 | 0 | 0 |  |  | 0 | 0% | 0 | 0 | 0 | 0 | 0 | 0 | 0 |  |  |  | 0% | 0% | 0% | 0% | 0% | 0% | 0% | 0%
327310 | Cements | Direct Uses-Total Process | 97.56% | 240 | 29 | 0 | 1 | 12 | 0 | 135 | 63 |  |  | 238 | 90.5% | 29 | 0 | 0 | 12 | 0 | 135 | 63 |  |  |  | 93.55% | 0% | 0% | 100% | 0% | 100% | 100% | 0%
327310 | Cements | Process Heating | 87.8% | 216 | 6 | 0 | 0 | 12 | 0 | 135 | 63 |  |  | 216 | 82.13% | 6 | 0 | 0 | 12 | 0 | 135 | 63 |  |  |  | 19.35% | 0% | 0% | 100% | 0% | 100% | 100% | 0%
327310 | Cements | Process Cooling and Refrigeration | 0% | 0 | 0 | 0 | 0 | 0 | 0 | 0 | 0 |  |  | 0 | 0% | 0 | 0 | 0 | 0 | 0 | 0 | 0 |  |  |  | 0% | 0% | 0% | 0% | 0% | 0% | 0% | 0%
327310 | Cements | Machine Drive | 8.943% | 22 | 22 | 0 | 0 | 0 | 0 | 0 | 0 |  |  | 22 | 8.365% | 22 | 0 | 0 | 0 | 0 | 0 | 0 |  |  |  | 70.97% | 0% | 0% | 0% | 0% | 0% | 0% | 0%
327310 | Cements | Electro-Chemical Processes | 0% | 0 | 0 | 0 | 0 | 0 | 0 | 0 | 0 |  |  | 0 | 0% | 0 | 0 | 0 | 0 | 0 | 0 | 0 |  |  |  | 0% | 0% | 0% | 0% | 0% | 0% | 0% | 0%
327310 | Cements | Other Process Use | 0% | 0 | 0 | 0 | 0 | 0 | 0 | 0 | 0 |  |  | 0 | 0% | 0 | 0 | 0 | 0 | 0 | 0 | 0 |  |  |  | 0% | 0% | 0% | 0% | 0% | 0% | 0% | 0%
327310 | Cements | Direct Uses-Total Nonprocess | 1.626% | 4 | 2 | 0 | 2 | 0 | 0 | 0 | 0 |  |  | 4 | 1.521% | 2 | 0 | 2 | 0 | 0 | 0 | 0 |  |  |  | 6.452% | 0% | 100% | 0% | 0% | 0% | 0% | 0%
327310 | Cements | Facility HVAC (g) | 0.4065% | 1 | 1 | 0 | 0 | 0 | 0 | 0 | 0 |  |  | 1 | 0.3802% | 1 | 0 | 0 | 0 | 0 | 0 | 0 |  |  |  | 3.226% | 0% | 0% | 0% | 0% | 0% | 0% | 0%
327310 | Cements | Facility Lighting | 0.4065% | 1 | 1 | 0 | 0 | 0 | 0 | 0 | 0 |  |  | 1 | 0.3802% | 1 | 0 | 0 | 0 | 0 | 0 | 0 |  |  |  | 3.226% | 0% | 0% | 0% | 0% | 0% | 0% | 0%
327310 | Cements | Other Facility Support | 0% | 0 | 0 | 0 | 0 | 0 | 0 | 0 | 0 |  |  | 0 | 0% | 0 | 0 | 0 | 0 | 0 | 0 | 0 |  |  |  | 0% | 0% | 0% | 0% | 0% | 0% | 0% | 0%
327310 | Cements | Onsite Transportation | 0.813% | 2 | 0 | 0 | 2 | 0 | 0 | 0 | 0 |  |  | 2 | 0.7605% | 0 | 0 | 2 | 0 | 0 | 0 | 0 |  |  |  | 0% | 0% | 100% | 0% | 0% | 0% | 0% | 0%
327310 | Cements | Conventional Electricity Generation | 0% | 0 | 0 | 0 | 0 | 0 | 0 | 0 | 0 |  |  | 0 | 0% | 0 | 0 | 0 | 0 | 0 | 0 | 0 |  |  |  | 0% | 0% | 0% | 0% | 0% | 0% | 0% | 0%
327310 | Cements | Other Nonprocess Use | 0% | 0 | 0 | 0 | 0 | 0 | 0 | 0 | 0 |  |  | 0 | 0% | 0 | 0 | 0 | 0 | 0 | 0 | 0 |  |  |  | 0% | 0% | 0% | 0% | 0% | 0% | 0% | 0%
327310 | Cements | End Use Not Reported |  | 0 | 0 | 0 | 0 | 0 | 0 | 0 | 0 |  |  |  |  | 0
0
327410 | Lime | TOTAL FUEL CONSUMPTION |  | 101 | 5 | 0 | 5 | 3 | 0 | 77 | 11 | 17.02 | -6.02 | 93.98 |  | 5 | [7 empty] | 5.619% | 0%
327410 | Lime | Indirect Uses-Boiler Fuel | 0% | 0 | 0 | 0 | 0 | 0 | 0 | 0 | 0 |  |  | -6.02 | -6.406% | 0 | 0 | 0 | 0 | 0 | 0 | 0 |  |  |  | 0% | 0% | 0% | 0% | 0% | 0% | 0% | 0%
327410 | Lime | Conventional Boiler Use | 0% | 0 | 0 | 0 | 0 | 0 | 0 | 0 | 0 |  |  | -6.02 | -6.406% | 0 | 0 | 0 | 0 | 0 | 0 | 0 |  |  |  | 0% | 0% | 0% | 0% | 0% | 0% | 0% | 0%
327410 | Lime | CHP and/or Cogeneration Process | 0% | 0 | 0 | 0 | 0 | 0 | 0 | 0 | 0 |  |  | 0 | 0% | 0 | 0 | 0 | 0 | 0 | 0 | 0 |  |  |  | 0% | 0% | 0% | 0% | 0% | 0% | 0% | 0%
327410 | Lime | Direct Uses-Total Process | 99.01% | 100 | 5 | 0 | 4 | 3 | 0 | 77 | 11 |  |  | 99 | 105.3% | 5 | 0 | 4 | 3 | 0 | 77 | 11 |  |  |  | 100% | 0% | 80% | 100% | 0% | 100% | 100% | 0%
327410 | Lime | Process Heating | 91.09% | 92 | 1 | 0 | 0 | 3 | 0 | 77 | 11 |  |  | 92 | 97.89% | 1 | 0 | 0 | 3 | 0 | 77 | 11 |  |  |  | 20% | 0% | 0% | 100% | 0% | 100% | 100% | 0%
327410 | Lime | Process Cooling and Refrigeration | 0% | 0 | 0 | 0 | 0 | 0 | 0 | 0 | 0 |  |  | 0 | 0% | 0 | 0 | 0 | 0 | 0 | 0 | 0 |  |  |  | 0% | 0% | 0% | 0% | 0% | 0% | 0% | 0%
327410 | Lime | Machine Drive | 6.931% | 7 | 3 | 0 | 4 | 0 | 0 | 0 | 0 |  |  | 7 | 7.448% | 3 | 0 | 4 | 0 | 0 | 0 | 0 |  |  |  | 60% | 0% | 80% | 0% | 0% | 0% | 0% | 0%
327410 | Lime | Electro-Chemical Processes | 0% | 0 | 0 | 0 | 0 | 0 | 0 | 0 | 0 |  |  | 0 | 0% | 0 | 0 | 0 | 0 | 0 | 0 | 0 |  |  |  | 0% | 0% | 0% | 0% | 0% | 0% | 0% | 0%
327410 | Lime | Other Process Use | 0% | 0 | 0 | 0 | 0 | 0 | 0 | 0 | 0 |  |  | 0 | 0% | 0 | 0 | 0 | 0 | 0 | 0 | 0 |  |  |  | 0% | 0% | 0% | 0% | 0% | 0% | 0% | 0%
327410 | Lime | Direct Uses-Total Nonprocess | 0.9901% | 1 | 0 | 0 | 1 | 0 | 0 | 0 | 0 |  |  | 1 | 1.064% | 0 | 0 | 1 | 0 | 0 | 0 | 0 |  |  |  | 0% | 0% | 20% | 0% | 0% | 0% | 0% | 0%
327410 | Lime | Facility HVAC (g) | 0% | 0 | 0 | 0 | 0 | 0 | 0 | 0 | 0 |  |  | 0 | 0% | 0 | 0 | 0 | 0 | 0 | 0 | 0 |  |  |  | 0% | 0% | 0% | 0% | 0% | 0% | 0% | 0%
327410 | Lime | Facility Lighting | 0% | 0 | 0 | 0 | 0 | 0 | 0 | 0 | 0 |  |  | 0 | 0% | 0 | 0 | 0 | 0 | 0 | 0 | 0 |  |  |  | 0% | 0% | 0% | 0% | 0% | 0% | 0% | 0%
327410 | Lime | Other Facility Support | 0% | 0 | 0 | 0 | 0 | 0 | 0 | 0 | 0 |  |  | 0 | 0% | 0 | 0 | 0 | 0 | 0 | 0 | 0 |  |  |  | 0% | 0% | 0% | 0% | 0% | 0% | 0% | 0%
327410 | Lime | Onsite Transportation | 0.9901% | 1 | 0 | 0 | 1 | 0 | 0 | 0 | 0 |  |  | 1 | 1.064% | 0 | 0 | 1 | 0 | 0 | 0 | 0 |  |  |  | 0% | 0% | 20% | 0% | 0% | 0% | 0% | 0%
327410 | Lime | Conventional Electricity Generation | 0% | 0 | 0 | 0 | 0 | 0 | 0 | 0 | 0 |  |  | 0 | 0% | 0 | 0 | 0 | 0 | 0 | 0 | 0 |  |  |  | 0% | 0% | 0% | 0% | 0% | 0% | 0% | 0%
327410 | Lime | Other Nonprocess Use | 0% | 0 | 0 | 0 | 0 | 0 | 0 | 0 | 0 |  |  | 0 | 0% | 0 | 0 | 0 | 0 | 0 | 0 | 0 |  |  |  | 0% | 0% | 0% | 0% | 0% | 0% | 0% | 0%
327410 | Lime | End Use Not Reported |  | 0 | 0 | 0 | 0 | 0 | 0 | 0 | 0 |  |  |  |  | 0
0
327420 | Gypsum | TOTAL FUEL CONSUMPTION |  | 44 | 5 | 0 | 0 | 39 | 0 | 0 | 0 | 0 | 0 | 42 |  | 5 | [7 empty] | 13.51% | 0%
327420 | Gypsum | Indirect Uses-Boiler Fuel | 2.273% | 1 | 0 | 0 | 0 | 1 | 0 | 0 | 0 |  |  | 0 | 0% | 0 | 0 | 0 | 0 | 0 | 0 | 0 |  |  |  | 0% | 0% | 0% | 0% | 0% | 0% | 0% | 0%
327420 | Gypsum | Conventional Boiler Use | 0% | 0 | 0 | 0 | 0 | 0 | 0 | 0 | 0 |  |  | 0 | 0% | 0 | 0 | 0 | 0 | 0 | 0 | 0 |  |  |  | 0% | 0% | 0% | 0% | 0% | 0% | 0% | 0%
327420 | Gypsum | CHP and/or Cogeneration Process | 0% | 0 | 0 | 0 | 0 | 0 | 0 | 0 | 0 |  |  | 0 | 0% | 0 | 0 | 0 | 0 | 0 | 0 | 0 |  |  |  | 0% | 0% | 0% | 0% | 0% | 0% | 0% | 0%
327420 | Gypsum | Direct Uses-Total Process | 90.91% | 40 | 4 | 0 | 0 | 36 | 0 | 0 | 0 |  |  | 40 | 95.24% | 4 | 0 | 0 | 36 | 0 | 0 | 0 |  |  |  | 80% | 0% | 0% | 94.74% | 0% | 0% | 0% | 0%
327420 | Gypsum | Process Heating | 79.55% | 35 | 0 | 0 | 0 | 35 | 0 | 0 | 0 |  |  | 35 | 83.33% | 0 | 0 | 0 | 35 | 0 | 0 | 0 |  |  |  | 0% | 0% | 0% | 92.11% | 0% | 0% | 0% | 0%
327420 | Gypsum | Process Cooling and Refrigeration | 0% | 0 | 0 | 0 | 0 | 0 | 0 | 0 | 0 |  |  | 0 | 0% | 0 | 0 | 0 | 0 | 0 | 0 | 0 |  |  |  | 0% | 0% | 0% | 0% | 0% | 0% | 0% | 0%
327420 | Gypsum | Machine Drive | 11.36% | 5 | 4 | 0 | 0 | 1 | 0 | 0 | 0 |  |  | 5 | 11.9% | 4 | 0 | 0 | 1 | 0 | 0 | 0 |  |  |  | 80% | 0% | 0% | 2.632% | 0% | 0% | 0% | 0%
327420 | Gypsum | Electro-Chemical Processes | 0% | 0 | 0 | 0 | 0 | 0 | 0 | 0 | 0 |  |  | 0 | 0% | 0 | 0 | 0 | 0 | 0 | 0 | 0 |  |  |  | 0% | 0% | 0% | 0% | 0% | 0% | 0% | 0%
327420 | Gypsum | Other Process Use | 0% | 0 | 0 | 0 | 0 | 0 | 0 | 0 | 0 |  |  | 0 | 0% | 0 | 0 | 0 | 0 | 0 | 0 | 0 |  |  |  | 0% | 0% | 0% | 0% | 0% | 0% | 0% | 0%
327420 | Gypsum | Direct Uses-Total Nonprocess | 6.818% | 3 | 1 | 0 | 0 | 2 | 0 | 0 | 0 |  |  | 2 | 4.762% | 1 | 0 | 0 | 2 | 0 | 0 | 0 |  |  |  | 20% | 0% | 0% | 5.263% | 0% | 0% | 0% | 0%
327420 | Gypsum | Facility HVAC (g) | 4.545% | 2 | 0 | 0 | 0 | 2 | 0 | 0 | 0 |  |  | 2 | 4.762% | 0 | 0 | 0 | 2 | 0 | 0 | 0 |  |  |  | 0% | 0% | 0% | 5.263% | 0% | 0% | 0% | 0%
327420 | Gypsum | Facility Lighting | 0% | 0 | 0 | 0 | 0 | 0 | 0 | 0 | 0 |  |  | 0 | 0% | 0 | 0 | 0 | 0 | 0 | 0 | 0 |  |  |  | 0% | 0% | 0% | 0% | 0% | 0% | 0% | 0%
327420 | Gypsum | Other Facility Support | 0% | 0 | 0 | 0 | 0 | 0 | 0 | 0 | 0 |  |  | 0 | 0% | 0 | 0 | 0 | 0 | 0 | 0 | 0 |  |  |  | 0% | 0% | 0% | 0% | 0% | 0% | 0% | 0%
327420 | Gypsum | Onsite Transportation | 0% | 0 | 0 | 0 | 0 | 0 | 0 | 0 | 0 |  |  | 0 | 0% | 0 | 0 | 0 | 0 | 0 | 0 | 0 |  |  |  | 0% | 0% | 0% | 0% | 0% | 0% | 0% | 0%
327420 | Gypsum | Conventional Electricity Generation | 0% | 0 | 0 | 0 | 0 | 0 | 0 | 0 | 0 |  |  | 0 | 0% | 0 | 0 | 0 | 0 | 0 | 0 | 0 |  |  |  | 0% | 0% | 0% | 0% | 0% | 0% | 0% | 0%
327420 | Gypsum | Other Nonprocess Use | 0% | 0 | 0 | 0 | 0 | 0 | 0 | 0 | 0 |  |  | 0 | 0% | 0 | 0 | 0 | 0 | 0 | 0 | 0 |  |  |  | 0% | 0% | 0% | 0% | 0% | 0% | 0% | 0%
327420 | Gypsum | End Use Not Reported |  | 0 | 0 | 0 | 0 | 0 | 0 | 0 | 0 |  |  |  |  | 0
0
327993 | Mineral Wool | TOTAL FUEL CONSUMPTION |  | 39 | 12 | 0 | 0 | 24 | 0 | 0 | 3 | 0.01 | 2.99 | 41.99 |  | 12 | [7 empty] | 40.01% | 3.334%
327993 | Mineral Wool | Indirect Uses-Boiler Fuel | 2.564% | 1 | 0 | 0 | 0 | 1 | 0 | 0 | 0 |  |  | 3.99 | 9.502% | 0 | 0 | 0 | 1 | 0 | 0 | 0 |  |  |  | 0% | 0% | 0% | 4.167% | 0% | 0% | 0% | 0%
327993 | Mineral Wool | Conventional Boiler Use | 0% | 0 | 0 | 0 | 0 | 0 | 0 | 0 | 0 |  |  | 2.99 | 7.121% | 0 | 0 | 0 | 0 | 0 | 0 | 0 |  |  |  | 0% | 0% | 0% | 0% | 0% | 0% | 0% | 0%
327993 | Mineral Wool | CHP and/or Cogeneration Process | 2.564% | 1 | 0 | 0 | 0 | 1 | 0 | 0 | 0 |  |  | 1 | 2.382% | 0 | 0 | 0 | 1 | 0 | 0 | 0 |  |  |  | 0% | 0% | 0% | 4.167% | 0% | 0% | 0% | 0%
327993 | Mineral Wool | Direct Uses-Total Process | 87.18% | 34 | 10 | 0 | 0 | 21 | 0 | 0 | 3 |  |  | 34 | 80.97% | 10 | 0 | 0 | 21 | 0 | 0 | 3 |  |  |  | 83.33% | 0% | 0% | 87.5% | 0% | 0% | 100% | 0%
327993 | Mineral Wool | Process Heating | 74.36% | 29 | 5 | 0 | 0 | 21 | 0 | 0 | 3 |  |  | 29 | 69.06% | 5 | 0 | 0 | 21 | 0 | 0 | 3 |  |  |  | 41.67% | 0% | 0% | 87.5% | 0% | 0% | 100% | 0%
327993 | Mineral Wool | Process Cooling and Refrigeration | 0% | 0 | 0 | 0 | 0 | 0 | 0 | 0 | 0 |  |  | 0 | 0% | 0 | 0 | 0 | 0 | 0 | 0 | 0 |  |  |  | 0% | 0% | 0% | 0% | 0% | 0% | 0% | 0%
327993 | Mineral Wool | Machine Drive | 12.82% | 5 | 5 | 0 | 0 | 0 | 0 | 0 | 0 |  |  | 5 | 11.91% | 5 | 0 | 0 | 0 | 0 | 0 | 0 |  |  |  | 41.67% | 0% | 0% | 0% | 0% | 0% | 0% | 0%
327993 | Mineral Wool | Electro-Chemical Processes | 0% | 0 | 0 | 0 | 0 | 0 | 0 | 0 | 0 |  |  | 0 | 0% | 0 | 0 | 0 | 0 | 0 | 0 | 0 |  |  |  | 0% | 0% | 0% | 0% | 0% | 0% | 0% | 0%
327993 | Mineral Wool | Other Process Use | 0% | 0 | 0 | 0 | 0 | 0 | 0 | 0 | 0 |  |  | 0 | 0% | 0 | 0 | 0 | 0 | 0 | 0 | 0 |  |  |  | 0% | 0% | 0% | 0% | 0% | 0% | 0% | 0%
327993 | Mineral Wool | Direct Uses-Total Nonprocess | 10.26% | 4 | 2 | 0 | 0 | 2 | 0 | 0 | 0 |  |  | 4 | 9.526% | 2 | 0 | 0 | 2 | 0 | 0 | 0 |  |  |  | 16.67% | 0% | 0% | 8.333% | 0% | 0% | 0% | 0%
327993 | Mineral Wool | Facility HVAC (g) | 7.692% | 3 | 1 | 0 | 0 | 2 | 0 | 0 | 0 |  |  | 3 | 7.145% | 1 | 0 | 0 | 2 | 0 | 0 | 0 |  |  |  | 8.333% | 0% | 0% | 8.333% | 0% | 0% | 0% | 0%
327993 | Mineral Wool | Facility Lighting | 2.564% | 1 | 1 | 0 | 0 | 0 | 0 | 0 | 0 |  |  | 1 | 2.382% | 1 | 0 | 0 | 0 | 0 | 0 | 0 |  |  |  | 8.333% | 0% | 0% | 0% | 0% | 0% | 0% | 0%
327993 | Mineral Wool | Other Facility Support | 0% | 0 | 0 | 0 | 0 | 0 | 0 | 0 | 0 |  |  | 0 | 0% | 0 | 0 | 0 | 0 | 0 | 0 | 0 |  |  |  | 0% | 0% | 0% | 0% | 0% | 0% | 0% | 0%
327993 | Mineral Wool | Onsite Transportation | 0% | 0 | 0 | 0 | 0 | 0 | 0 | 0 | 0 |  |  | 0 | 0% | 0 | 0 | 0 | 0 | 0 | 0 | 0 |  |  |  | 0% | 0% | 0% | 0% | 0% | 0% | 0% | 0%
327993 | Mineral Wool | Conventional Electricity Generation | 0% | 0 | 0 | 0 | 0 | 0 | 0 | 0 | 0 |  |  | 0 | 0% | 0 | 0 | 0 | 0 | 0 | 0 | 0 |  |  |  | 0% | 0% | 0% | 0% | 0% | 0% | 0% | 0%
327993 | Mineral Wool | Other Nonprocess Use | 0% | 0 | 0 | 0 | 0 | 0 | 0 | 0 | 0 |  |  | 0 | 0% | 0 | 0 | 0 | 0 | 0 | 0 | 0 |  |  |  | 0% | 0% | 0% | 0% | 0% | 0% | 0% | 0%
327993 | Mineral Wool | End Use Not Reported |  | 0 | 0 | 0 | 0 | 0 | 0 | 0 | 0 |  |  |  |  | 0
0
331 | PRIMARY METALS | TOTAL FUEL CONSUMPTION |  | 1655 | 400 | 1 | 9 | 537 | 3 | 23 | 682 | 247.04 | 434.96 | #REF! |  | 400 | [7 empty] | #REF! | #REF!
331 | PRIMARY METALS | Indirect Uses-Boiler Fuel | 6.708% | 65 | 1 | 1 | 0 | 63 | 0 | 0 | 0 |  |  | #REF! | #REF! | 1 | 0 | 0 | 64.2384 | 0 | 0 | 0 | #REF! |  |  | 0.2506% | 0% | 0% | 11.96% | 0% | 0% | 0% | #REF!
331 | PRIMARY METALS | Conventional Boiler Use | 2.374% | 23 | 1 | 0 | 0 | 22 | 0 | 0 | 0 |  |  | 458.0419 | #REF! | 1 | 0 | 0 | 22.0819 | 0 | 0 | 0 | 0 |  |  | 0.2506% | 0% | 0% | 4.112% | 0% | 0% | 0% | 0%
331 | PRIMARY METALS | CHP and/or Cogeneration Process | 4.334% | 42 | 0 | 0 | 0 | 42 | 0 | 0 | 0 |  |  | #REF! | #REF! | 0 | 0 | 0 | 42.1564 | 0 | 0 | 0 | #REF! |  |  | 0% | 0% | 0% | 7.85% | 0% | 0% | 0% | #REF!
331 | PRIMARY METALS | Direct Uses-Total Process | 84.83% | 822 | 363 | 0 | 3 | 434 | 1 | 21 | 0 |  |  | #REF! | #REF! | 363 | 0 | 2 | 435.6164 | 1 | 22 | 0 | #REF! |  |  | 90.98% | 0% | 25% | 81.12% | 50% | 95.65% | 0% | #REF!
331 | PRIMARY METALS | Process Heating | 57.07% | 553 | 128 | 0 | 0 | 403 | 1 | 21 | 0 |  |  | #REF! | #REF! | 128 | 0 | 0 | 404.5009 | 1 | 21 | 0 | #REF! |  |  | 32.08% | 0% | 0% | 75.33% | 50% | 91.3% | 0% | #REF!
331 | PRIMARY METALS | Process Cooling and Refrigeration | 0.8256% | 8 | 5 | 0 | 0 | 3 | 0 | 0 | 0 |  |  | 8.0112 | #REF! | 5 | 0 | 0 | 3.0112 | 0 | 0 | 0 | 0 |  |  | 1.253% | 0% | 0% | 0.5607% | 0% | 0% | 0% | 0%
331 | PRIMARY METALS | Machine Drive | 12.8% | 124 | 111 | 0 | 1 | 12 | 0 | 0 | 0 |  |  | 124.0447 | #REF! | 111 | 0 | 1 | 12.0447 | 0 | 0 | 0 | 0 |  |  | 27.82% | 0% | 12.5% | 2.243% | 0% | 0% | 0% | 0%
331 | PRIMARY METALS | Electro-Chemical Processes | 10.94% | 106 | 106 | 0 | 0 | 0 | 0 | 0 | 0 |  |  | 106 | #REF! | 106 | 0 | 0 | 0 | 0 | 0 | 0 | 0 |  |  | 26.57% | 0% | 0% | 0% | 0% | 0% | 0% | 0%
331 | PRIMARY METALS | Other Process Use | 3.199% | 31 | 13 | 0 | 1 | 16 | 0 | 1 | 0 |  |  | 31.0596 | #REF! | 13 | 0 | 1 | 16.0596 | 0 | 1 | 0 | 0 |  |  | 3.258% | 0% | 12.5% | 2.991% | 0% | 4.348% | 0% | 0%
331 | PRIMARY METALS | Direct Uses-Total Nonprocess | 8.359% | 81 | 35 | 0 | 6 | 38 | 1 | 1 | 0 |  |  | 80.1378 | #REF! | 35 | 0 | 6 | 37.1378 | 1 | 1 | 0 | 0 |  |  | 8.772% | 0% | 75% | 6.916% | 50% | 4.348% | 0% | 0%
331 | PRIMARY METALS | Facility HVAC (g) | 4.954% | 48 | 15 | 0 | 0 | 33 | 0 | 0 | 0 |  |  | 48.1229 | #REF! | 15 | 0 | 0 | 33.1229 | 0 | 0 | 0 | 0 |  |  | 3.759% | 0% | 0% | 6.168% | 0% | 0% | 0% | 0%
331 | PRIMARY METALS | Facility Lighting | 1.445% | 14 | 14 | 0 | 0 | 0 | 0 | 0 | 0 |  |  | 14 | #REF! | 14 | 0 | 0 | 0 | 0 | 0 | 0 | 0 |  |  | 3.509% | 0% | 0% | 0% | 0% | 0% | 0% | 0%
331 | PRIMARY METALS | Other Facility Support | 0.7224% | 7 | 4 | 0 | 0 | 3 | 0 | 0 | 0 |  |  | 7.0112 | #REF! | 4 | 0 | 0 | 3.0112 | 0 | 0 | 0 | 0 |  |  | 1.003% | 0% | 0% | 0.5607% | 0% | 0% | 0% | 0%
331 | PRIMARY METALS | Onsite Transportation | 0.7224% | 7 | 0 | 0 | 6 | 0 | 1 | 0 | 0 |  |  | 7 | #REF! | 0 | 0 | 6 | 0 | 1 | 0 | 0 | 0 |  |  | 0% | 0% | 75% | 0% | 50% | 0% | 0% | 0%
331 | PRIMARY METALS | Conventional Electricity Generation | 0% | 0 | 0 | 0 | 0 | 0 | 0 | 0 | 0 |  |  | 0 | #REF! | 0 | 0 | 0 | 0 | 0 | 0 | 0 | 0 |  |  | 0% | 0% | 0% | 0% | 0% | 0% | 0% | 0%
331 | PRIMARY METALS | Other Nonprocess Use | 0.4128% | 4 | 2 | 0 | 0 | 1 | 0 | 1 | 0 |  |  | 4.0037 | #REF! | 2 | 0 | 0 | 1.0037 | 0 | 1 | 0 | 0 |  |  | 0.5013% | 0% | 0% | 0.1869% | 0% | 4.348% | 0% | 0%
331 | PRIMARY METALS | End Use Not Reported |  | 686 | 2 | 0 | 0 | 2 | 0 | 0 | 682 |  |  |  |  | 2 | [6 empty] | 0
0
331111 | Iron and Steel Mills | TOTAL FUEL CONSUMPTION |  | 1158 | 172 | 0 | 5 | 325 | 0 | 23 | 633 | #N/A | #N/A | #N/A |  | 172 | [7 empty] | #N/A | #REF!
331111 | Iron and Steel Mills | Indirect Uses-Boiler Fuel | 7.252% | 38 | 0 | 0 | 0 | 38 | 0 | 0 | 0 |  |  | #N/A | #N/A | 0 | 0 | 0 | 38 | 0 | 0 | 0 | #REF! |  |  | 0% | 0% | 0% | 11.69% | 0% | 0% | 0% | #REF!
331111 | Iron and Steel Mills | Conventional Boiler Use | 3.76% | 19.7037 | 0 | 0 | 0 | 19.7037 | 0 | 0 | 0 |  |  | #N/A | #N/A | 0 | 0 | 0 | 19.7037 | 0 | 0 | 0 | 0 |  |  | 0% | 0% | 0% | 6.063% | 0% | 0% | 0% | 0%
331111 | Iron and Steel Mills | CHP and/or Cogeneration Process | 3.492% | 18.2963 | 0 | 0 | 0 | 18.2963 | 0 | 0 | 0 |  |  | #REF! | #REF! | 0 | 0 | 0 | 18.2963 | 0 | 0 | 0 | #REF! |  |  | 0% | 0% | 0% | 5.63% | 0% | 0% | 0% | #REF!
331111 | Iron and Steel Mills | Direct Uses-Total Process | 85.69% | 449 | 154 | 0 | 2 | 272 | 0 | 21 | 0 |  |  | #REF! | #REF! | 154 | 0 | 1 | 271 | 0 | 22 | 0 | #REF! |  |  | 90.59% | 0% | 25% | 83.38% | 0% | 95.65% | 0% | #REF!
331111 | Iron and Steel Mills | Process Heating | 67.37% | 353 | 80 | 0 | 0 | 252 | 0 | 21 | 0 |  |  | #REF! | #REF! | 80 | 0 | 0 | 252 | 0 | 21 | 0 | #REF! |  |  | 47.06% | 0% | 0% | 77.54% | 0% | 91.3% | 0% | #REF!
331111 | Iron and Steel Mills | Process Cooling and Refrigeration | 0.7634% | 4 | 2 | 0 | 0 | 2 | 0 | 0 | 0 |  |  | 4 | #N/A | 2 | 0 | 0 | 2 | 0 | 0 | 0 | 0 |  |  | 1.176% | 0% | 0% | 0.6154% | 0% | 0% | 0% | 0%
331111 | Iron and Steel Mills | Machine Drive | 13.17% | 69 | 63 | 0 | 0 | 6 | 0 | 0 | 0 |  |  | 69 | #N/A | 63 | 0 | 0 | 6 | 0 | 0 | 0 | 0 |  |  | 37.06% | 0% | 0% | 1.846% | 0% | 0% | 0% | 0%
331111 | Iron and Steel Mills | Electro-Chemical Processes | 0.7634% | 4 | 4 | 0 | 0 | 0 | 0 | 0 | 0 |  |  | 4 | #N/A | 4 | 0 | 0 | 0 | 0 | 0 | 0 | 0 |  |  | 2.353% | 0% | 0% | 0% | 0% | 0% | 0% | 0%
331111 | Iron and Steel Mills | Other Process Use | 3.244% | 17 | 4 | 0 | 1 | 11 | 0 | 1 | 0 |  |  | 17 | #N/A | 4 | 0 | 1 | 11 | 0 | 1 | 0 | 0 |  |  | 2.353% | 0% | 25% | 3.385% | 0% | 4.348% | 0% | 0%
331111 | Iron and Steel Mills | Direct Uses-Total Nonprocess | 6.87% | 36 | 16 | 0 | 3 | 16 | 0 | 1 | 0 |  |  | 36 | #N/A | 16 | 0 | 3 | 16 | 0 | 1 | 0 | 0 |  |  | 9.412% | 0% | 75% | 4.923% | 0% | 4.348% | 0% | 0%
331111 | Iron and Steel Mills | Facility HVAC (g) | 3.817% | 20 | 7 | 0 | 0 | 13 | 0 | 0 | 0 |  |  | 20 | #N/A | 7 | 0 | 0 | 13 | 0 | 0 | 0 | 0 |  |  | 4.118% | 0% | 0% | 4% | 0% | 0% | 0% | 0%
331111 | Iron and Steel Mills | Facility Lighting | 1.145% | 6 | 6 | 0 | 0 | 0 | 0 | 0 | 0 |  |  | 6 | #N/A | 6 | 0 | 0 | 0 | 0 | 0 | 0 | 0 |  |  | 3.529% | 0% | 0% | 0% | 0% | 0% | 0% | 0%
331111 | Iron and Steel Mills | Other Facility Support | 0.7634% | 4 | 2 | 0 | 0 | 2 | 0 | 0 | 0 |  |  | 4 | #N/A | 2 | 0 | 0 | 2 | 0 | 0 | 0 | 0 |  |  | 1.176% | 0% | 0% | 0.6154% | 0% | 0% | 0% | 0%
331111 | Iron and Steel Mills | Onsite Transportation | 0.5725% | 3 | 0 | 0 | 3 | 0 | 0 | 0 | 0 |  |  | 3 | #N/A | 0 | 0 | 3 | 0 | 0 | 0 | 0 | 0 |  |  | 0% | 0% | 75% | 0% | 0% | 0% | 0% | 0%
331111 | Iron and Steel Mills | Conventional Electricity Generation | 0% | 0 | 0 | 0 | 0 | 0 | 0 | 0 | 0 |  |  | 0 | #N/A | 0 | 0 | 0 | 0 | 0 | 0 | 0 | 0 |  |  | 0% | 0% | 0% | 0% | 0% | 0% | 0% | 0%
331111 | Iron and Steel Mills | Other Nonprocess Use | 0.5725% | 3 | 1 | 0 | 0 | 1 | 0 | 1 | 0 |  |  | 3 | #N/A | 1 | 0 | 0 | 1 | 0 | 1 | 0 | 0 |  |  | 0.5882% | 0% | 0% | 0.3077% | 0% | 4.348% | 0% | 0%
331111 | Iron and Steel Mills | End Use Not Reported |  | 634 | 2 | 0 | 0 | 0 | 0 | 0 | 633 |  |  |  |  | 2
0
331112 | Electrometallurgical Ferroalloy Products | TOTAL FUEL CONSUMPTION |  | 13 | 11 | 0 | 0 | 1 | 0 | 0 | 1 | #N/A | #N/A | #N/A |  | 11 | [7 empty] | #N/A | #REF!
331112 | Electrometallurgical Ferroalloy Products | Indirect Uses-Boiler Fuel | 0% | 0 | 0 | 0 | 0 | 0 | 0 | 0 | 0 |  |  | #N/A | #N/A | 0 | 0 | 0 | 0 | 0 | 0 | 0 | #REF! |  |  | 0% | 0% | 0% | 0% | 0% | 0% | 0% | #REF!
331112 | Electrometallurgical Ferroalloy Products | Conventional Boiler Use | 0% | 0 | 0 | 0 | 0 | 0 | 0 | 0 | 0 |  |  | #N/A | #N/A | 0 | 0 | 0 | 0 | 0 | 0 | 0 | 0 |  |  | 0% | 0% | 0% | 0% | 0% | 0% | 0% | 0%
331112 | Electrometallurgical Ferroalloy Products | CHP and/or Cogeneration Process | 0% | 0 | 0 | 0 | 0 | 0 | 0 | 0 | 0 |  |  | #REF! | #REF! | 0 | 0 | 0 | 0 | 0 | 0 | 0 | #REF! |  |  | 0% | 0% | 0% | 0% | 0% | 0% | 0% | #REF!
331112 | Electrometallurgical Ferroalloy Products | Direct Uses-Total Process | 91.67% | 11 | 10 | 0 | 0 | 1 | 0 | 0 | 0 |  |  | 12 | #N/A | 10 | 0 | 0 | 1 | 0 | 0 | 0 | 0 |  |  | 100% | 0% | 0% | 100% | 0% | 0% | 0% | 0%
331112 | Electrometallurgical Ferroalloy Products | Process Heating | 50% | 6 | 5 | 0 | 0 | 1 | 0 | 0 | 0 |  |  | 6 | #N/A | 5 | 0 | 0 | 1 | 0 | 0 | 0 | 0 |  |  | 50% | 0% | 0% | 100% | 0% | 0% | 0% | 0%
331112 | Electrometallurgical Ferroalloy Products | Process Cooling and Refrigeration | 0% | 0 | 0 | 0 | 0 | 0 | 0 | 0 | 0 |  |  | 0 | #N/A | 0 | 0 | 0 | 0 | 0 | 0 | 0 | 0 |  |  | 0% | 0% | 0% | 0% | 0% | 0% | 0% | 0%
331112 | Electrometallurgical Ferroalloy Products | Machine Drive | 8.333% | 1 | 1 | 0 | 0 | 0 | 0 | 0 | 0 |  |  | 1 | #N/A | 1 | 0 | 0 | 0 | 0 | 0 | 0 | 0 |  |  | 10% | 0% | 0% | 0% | 0% | 0% | 0% | 0%
331112 | Electrometallurgical Ferroalloy Products | Electro-Chemical Processes | 41.67% | 5 | 5 | 0 | 0 | 0 | 0 | 0 | 0 |  |  | 5 | #N/A | 5 | 0 | 0 | 0 | 0 | 0 | 0 | 0 |  |  | 50% | 0% | 0% | 0% | 0% | 0% | 0% | 0%
331112 | Electrometallurgical Ferroalloy Products | Other Process Use | 0% | 0 | 0 | 0 | 0 | 0 | 0 | 0 | 0 |  |  | 0 | #N/A | 0 | 0 | 0 | 0 | 0 | 0 | 0 | 0 |  |  | 0% | 0% | 0% | 0% | 0% | 0% | 0% | 0%
331112 | Electrometallurgical Ferroalloy Products | Direct Uses-Total Nonprocess | 0% | 0 | 0 | 0 | 0 | 0 | 0 | 0 | 0 |  |  | 0 | #N/A | 0 | 0 | 0 | 0 | 0 | 0 | 0 | 0 |  |  | 0% | 0% | 0% | 0% | 0% | 0% | 0% | 0%
331112 | Electrometallurgical Ferroalloy Products | Facility HVAC (g) | 0% | 0 | 0 | 0 | 0 | 0 | 0 | 0 | 0 |  |  | 0 | #N/A | 0 | 0 | 0 | 0 | 0 | 0 | 0 | 0 |  |  | 0% | 0% | 0% | 0% | 0% | 0% | 0% | 0%
331112 | Electrometallurgical Ferroalloy Products | Facility Lighting | 0% | 0 | 0 | 0 | 0 | 0 | 0 | 0 | 0 |  |  | 0 | #N/A | 0 | 0 | 0 | 0 | 0 | 0 | 0 | 0 |  |  | 0% | 0% | 0% | 0% | 0% | 0% | 0% | 0%
331112 | Electrometallurgical Ferroalloy Products | Other Facility Support | 0% | 0 | 0 | 0 | 0 | 0 | 0 | 0 | 0 |  |  | 0 | #N/A | 0 | 0 | 0 | 0 | 0 | 0 | 0 | 0 |  |  | 0% | 0% | 0% | 0% | 0% | 0% | 0% | 0%
331112 | Electrometallurgical Ferroalloy Products | Onsite Transportation | 0% | 0 | 0 | 0 | 0 | 0 | 0 | 0 | 0 |  |  | 0 | #N/A | 0 | 0 | 0 | 0 | 0 | 0 | 0 | 0 |  |  | 0% | 0% | 0% | 0% | 0% | 0% | 0% | 0%
331112 | Electrometallurgical Ferroalloy Products | Conventional Electricity Generation | 0% | 0 | 0 | 0 | 0 | 0 | 0 | 0 | 0 |  |  | 0 | #N/A | 0 | 0 | 0 | 0 | 0 | 0 | 0 | 0 |  |  | 0% | 0% | 0% | 0% | 0% | 0% | 0% | 0%
331112 | Electrometallurgical Ferroalloy Products | Other Nonprocess Use | 0% | 0 | 0 | 0 | 0 | 0 | 0 | 0 | 0 |  |  | 0 | #N/A | 0 | 0 | 0 | 0 | 0 | 0 | 0 | 0 |  |  | 0% | 0% | 0% | 0% | 0% | 0% | 0% | 0%
331112 | Electrometallurgical Ferroalloy Products | End Use Not Reported |  | 1 | 0 | 0 | 0 | 0 | 0 | 0 | 1 |  |  |  |  | 0
0
3312 | Steel Products from Purchased Steel | TOTAL FUEL CONSUMPTION |  | 44 | 18 | 0 | 0 | 18 | 0 | 0 | 7 | 0.02 | 6.98 | 39.98 |  | 18 | [7 empty] | 81.89% | 4.55%
3312 | Steel Products from Purchased Steel | Indirect Uses-Boiler Fuel | 5.556% | 2 | 0 | 0 | 0 | 2 | 0 | 0 | 0 |  |  | 8.98 | 22.46% | 0 | 0 | 0 | 2 | 0 | 0 | 0 | 0 |  |  | 0% | 0% | 0% | 11.76% | 0% | 0% | 0% | 0%
3312 | Steel Products from Purchased Steel | Conventional Boiler Use | 2.778% | 1 | 0 | 0 | 0 | 1 | 0 | 0 | 0 |  |  | 7.98 | 19.96% | 0 | 0 | 0 | 1 | 0 | 0 | 0 | 0 |  |  | 0% | 0% | 0% | 5.882% | 0% | 0% | 0% | 0%
3312 | Steel Products from Purchased Steel | CHP and/or Cogeneration Process | 2.778% | 1 | 0 | 0 | 0 | 1 | 0 | 0 | 0 |  |  | 1 | 2.501% | 0 | 0 | 0 | 1 | 0 | 0 | 0 | 0 |  |  | 0% | 0% | 0% | 5.882% | 0% | 0% | 0% | 0%
3312 | Steel Products from Purchased Steel | Direct Uses-Total Process | 77.78% | 28 | 15 | 0 | 0 | 13 | 0 | 0 | 0 |  |  | 26 | 65.03% | 15 | 0 | 0 | 12 | 0 | 0 | 0 | 0 |  |  | 83.33% | 0% | 0% | 70.59% | 0% | 0% | 0% | 0%
3312 | Steel Products from Purchased Steel | Process Heating | 44.44% | 16 | 4 | 0 | 0 | 12 | 0 | 0 | 0 |  |  | 16 | 40.02% | 4 | 0 | 0 | 12 | 0 | 0 | 0 | 0 |  |  | 22.22% | 0% | 0% | 70.59% | 0% | 0% | 0% | 0%
3312 | Steel Products from Purchased Steel | Process Cooling and Refrigeration | 0% | 0 | 0 | 0 | 0 | 0 | 0 | 0 | 0 |  |  | 0 | 0% | 0 | 0 | 0 | 0 | 0 | 0 | 0 | 0 |  |  | 0% | 0% | 0% | 0% | 0% | 0% | 0% | 0%
3312 | Steel Products from Purchased Steel | Machine Drive | 25% | 9 | 9 | 0 | 0 | 0 | 0 | 0 | 0 |  |  | 9 | 22.51% | 9 | 0 | 0 | 0 | 0 | 0 | 0 | 0 |  |  | 50% | 0% | 0% | 0% | 0% | 0% | 0% | 0%
3312 | Steel Products from Purchased Steel | Electro-Chemical Processes | 2.778% | 1 | 1 | 0 | 0 | 0 | 0 | 0 | 0 |  |  | 1 | 2.501% | 1 | 0 | 0 | 0 | 0 | 0 | 0 | 0 |  |  | 5.556% | 0% | 0% | 0% | 0% | 0% | 0% | 0%
3312 | Steel Products from Purchased Steel | Other Process Use | 0% | 0 | 0 | 0 | 0 | 0 | 0 | 0 | 0 |  |  | 0 | 0% | 0 | 0 | 0 | 0 | 0 | 0 | 0 | 0 |  |  | 0% | 0% | 0% | 0% | 0% | 0% | 0% | 0%
3312 | Steel Products from Purchased Steel | Direct Uses-Total Nonprocess | 19.44% | 7 | 3 | 0 | 0 | 4 | 0 | 0 | 0 |  |  | 5 | 12.51% | 3 | 0 | 0 | 3 | 0 | 0 | 0 | 0 |  |  | 16.67% | 0% | 0% | 17.65% | 0% | 0% | 0% | 0%
3312 | Steel Products from Purchased Steel | Facility HVAC (g) | 11.11% | 4 | 1 | 0 | 0 | 3 | 0 | 0 | 0 |  |  | 4 | 10.01% | 1 | 0 | 0 | 3 | 0 | 0 | 0 | 0 |  |  | 5.556% | 0% | 0% | 17.65% | 0% | 0% | 0% | 0%
3312 | Steel Products from Purchased Steel | Facility Lighting | 2.778% | 1 | 1 | 0 | 0 | 0 | 0 | 0 | 0 |  |  | 1 | 2.501% | 1 | 0 | 0 | 0 | 0 | 0 | 0 | 0 |  |  | 5.556% | 0% | 0% | 0% | 0% | 0% | 0% | 0%
3312 | Steel Products from Purchased Steel | Other Facility Support | 0% | 0 | 0 | 0 | 0 | 0 | 0 | 0 | 0 |  |  | 0 | 0% | 0 | 0 | 0 | 0 | 0 | 0 | 0 | 0 |  |  | 0% | 0% | 0% | 0% | 0% | 0% | 0% | 0%
3312 | Steel Products from Purchased Steel | Onsite Transportation | 0% | 0 | 0 | 0 | 0 | 0 | 0 | 0 | 0 |  |  | 0 | 0% | 0 | 0 | 0 | 0 | 0 | 0 | 0 | 0 |  |  | 0% | 0% | 0% | 0% | 0% | 0% | 0% | 0%
3312 | Steel Products from Purchased Steel | Conventional Electricity Generation | 0% | 0 | 0 | 0 | 0 | 0 | 0 | 0 | 0 |  |  | 0 | 0% | 0 | 0 | 0 | 0 | 0 | 0 | 0 | 0 |  |  | 0% | 0% | 0% | 0% | 0% | 0% | 0% | 0%
3312 | Steel Products from Purchased Steel | Other Nonprocess Use | 0% | 0 | 0 | 0 | 0 | 0 | 0 | 0 | 0 |  |  | 0 | 0% | 0 | 0 | 0 | 0 | 0 | 0 | 0 | 0 |  |  | 0% | 0% | 0% | 0% | 0% | 0% | 0% | 0%
3312 | Steel Products from Purchased Steel | End Use Not Reported |  | 8 | 0 | 0 | 0 | 0 | 0 | 0 | 7 |  |  |  |  | 0
0
3313 | Alumina and Aluminum | TOTAL FUEL CONSUMPTION |  | 219 | 116 | 0 | 2 | 96 | 1 | 0 | 5 | 3.01 | 1.99 | 215.99 |  | 116 | [7 empty] | 116% | 10.11%
3313 | Alumina and Aluminum | Indirect Uses-Boiler Fuel | 6.075% | 13 | 0 | 0 | 0 | 13 | 0 | 0 | 0 |  |  | 14.99 | 6.94% | 0 | 0 | 0 | 13 | 0 | 0 | 0 | 0 |  |  | 0% | 0% | 0% | 13.54% | 0% | 0% | 0% | 0%
3313 | Alumina and Aluminum | Conventional Boiler Use | 1.35% | 2.8889 | 0 | 0 | 0 | 2.8889 | 0 | 0 | 0 |  |  | 4.8789 | 2.259% | 0 | 0 | 0 | 2.8889 | 0 | 0 | 0 | 0 |  |  | 0% | 0% | 0% | 3.009% | 0% | 0% | 0% | 0%
3313 | Alumina and Aluminum | CHP and/or Cogeneration Process | 4.725% | 10.1111 | 0 | 0 | 0 | 10.1111 | 0 | 0 | 0 |  |  | 10.1111 | 4.681% | 0 | 0 | 0 | 10.1111 | 0 | 0 | 0 | 0 |  |  | 0% | 0% | 0% | 10.53% | 0% | 0% | 0% | 0%
3313 | Alumina and Aluminum | Direct Uses-Total Process | 89.25% | 191 | 112 | 0 | 1 | 78 | 0 | 0 | 0 |  |  | 190 | 87.97% | 112 | 0 | 0 | 78 | 0 | 0 | 0 | 0 |  |  | 96.55% | 0% | 0% | 81.25% | 0% | 0% | 0% | 0%
3313 | Alumina and Aluminum | Process Heating | 35.98% | 77 | 4 | 0 | 0 | 73 | 0 | 0 | 0 |  |  | 77 | 35.65% | 4 | 0 | 0 | 73 | 0 | 0 | 0 | 0 |  |  | 3.448% | 0% | 0% | 76.04% | 0% | 0% | 0% | 0%
3313 | Alumina and Aluminum | Process Cooling and Refrigeration | 0.4673% | 1 | 1 | 0 | 0 | 0 | 0 | 0 | 0 |  |  | 1 | 0.463% | 1 | 0 | 0 | 0 | 0 | 0 | 0 | 0 |  |  | 0.8621% | 0% | 0% | 0% | 0% | 0% | 0% | 0%
3313 | Alumina and Aluminum | Machine Drive | 10.28% | 22 | 17 | 0 | 0 | 5 | 0 | 0 | 0 |  |  | 22 | 10.19% | 17 | 0 | 0 | 5 | 0 | 0 | 0 | 0 |  |  | 14.66% | 0% | 0% | 5.208% | 0% | 0% | 0% | 0%
3313 | Alumina and Aluminum | Electro-Chemical Processes | 42.06% | 90 | 90 | 0 | 0 | 0 | 0 | 0 | 0 |  |  | 90 | 41.67% | 90 | 0 | 0 | 0 | 0 | 0 | 0 | 0 |  |  | 77.59% | 0% | 0% | 0% | 0% | 0% | 0% | 0%
3313 | Alumina and Aluminum | Other Process Use | 0% | 0 | 0 | 0 | 0 | 0 | 0 | 0 | 0 |  |  | 0 | 0% | 0 | 0 | 0 | 0 | 0 | 0 | 0 | 0 |  |  | 0% | 0% | 0% | 0% | 0% | 0% | 0% | 0%
3313 | Alumina and Aluminum | Direct Uses-Total Nonprocess | 4.673% | 10 | 4 | 0 | 1 | 5 | 0 | 0 | 0 |  |  | 11 | 5.093% | 4 | 0 | 1 | 5 | 0 | 0 | 0 | 0 |  |  | 3.448% | 0% | 100% | 5.208% | 0% | 0% | 0% | 0%
3313 | Alumina and Aluminum | Facility HVAC (g) | 2.804% | 6 | 2 | 0 | 0 | 4 | 0 | 0 | 0 |  |  | 6 | 2.778% | 2 | 0 | 0 | 4 | 0 | 0 | 0 | 0 |  |  | 1.724% | 0% | 0% | 4.167% | 0% | 0% | 0% | 0%
3313 | Alumina and Aluminum | Facility Lighting | 0.9346% | 2 | 2 | 0 | 0 | 0 | 0 | 0 | 0 |  |  | 2 | 0.926% | 2 | 0 | 0 | 0 | 0 | 0 | 0 | 0 |  |  | 1.724% | 0% | 0% | 0% | 0% | 0% | 0% | 0%
3313 | Alumina and Aluminum | Other Facility Support | 0.9346% | 2 | 1 | 0 | 0 | 1 | 0 | 0 | 0 |  |  | 2 | 0.926% | 1 | 0 | 0 | 1 | 0 | 0 | 0 | 0 |  |  | 0.8621% | 0% | 0% | 1.042% | 0% | 0% | 0% | 0%
3313 | Alumina and Aluminum | Onsite Transportation | 0.4673% | 1 | 0 | 0 | 1 | 0 | 0 | 0 | 0 |  |  | 1 | 0.463% | 0 | 0 | 1 | 0 | 0 | 0 | 0 | 0 |  |  | 0% | 0% | 100% | 0% | 0% | 0% | 0% | 0%
3313 | Alumina and Aluminum | Conventional Electricity Generation | 0% | 0 | 0 | 0 | 0 | 0 | 0 | 0 | 0 |  |  | 0 | 0% | 0 | 0 | 0 | 0 | 0 | 0 | 0 | 0 |  |  | 0% | 0% | 0% | 0% | 0% | 0% | 0% | 0%
3313 | Alumina and Aluminum | Other Nonprocess Use | 0% | 0 | 0 | 0 | 0 | 0 | 0 | 0 | 0 |  |  | 0 | 0% | 0 | 0 | 0 | 0 | 0 | 0 | 0 | 0 |  |  | 0% | 0% | 0% | 0% | 0% | 0% | 0% | 0%
3313 | Alumina and Aluminum | End Use Not Reported |  | 5 | 0 | 0 | 0 | 0 | 0 | 0 | 5 |  |  |  |  | 0
0
331314 | Secondary Smelting and Alloying of Aluminum | TOTAL FUEL CONSUMPTION |  | 24 | 9 | 0 | 0 | 14 | 0 | 0 | 0 | 0 | 0 | 23 |  | 9 | [7 empty] | 64.29% | 7.143%
331314 | Secondary Smelting and Alloying of Aluminum | Indirect Uses-Boiler Fuel | 4.167% | 1 | 0 | 0 | 0 | 1 | 0 | 0 | 0 |  |  | 1 | 4.348% | 0 | 0 | 0 | 1 | 0 | 0 | 0 | 0 |  |  | 0% | 0% | 0% | 7.143% | 0% | 0% | 0% | 0%
331314 | Secondary Smelting and Alloying of Aluminum | Conventional Boiler Use | 0% | 0 | 0 | 0 | 0 | 0 | 0 | 0 | 0 |  |  | 0 | 0% | 0 | 0 | 0 | 0 | 0 | 0 | 0 | 0 |  |  | 0% | 0% | 0% | 0% | 0% | 0% | 0% | 0%
331314 | Secondary Smelting and Alloying of Aluminum | CHP and/or Cogeneration Process | 4.167% | 1 | 0 | 0 | 0 | 1 | 0 | 0 | 0 |  |  | 1 | 4.348% | 0 | 0 | 0 | 1 | 0 | 0 | 0 | 0 |  |  | 0% | 0% | 0% | 7.143% | 0% | 0% | 0% | 0%
331314 | Secondary Smelting and Alloying of Aluminum | Direct Uses-Total Process | 91.67% | 22 | 9 | 0 | 0 | 13 | 0 | 0 | 0 |  |  | 22 | 95.65% | 9 | 0 | 0 | 13 | 0 | 0 | 0 | 0 |  |  | 100% | 0% | 0% | 92.86% | 0% | 0% | 0% | 0%
331314 | Secondary Smelting and Alloying of Aluminum | Process Heating | 58.33% | 14 | 1 | 0 | 0 | 13 | 0 | 0 | 0 |  |  | 14 | 60.87% | 1 | 0 | 0 | 13 | 0 | 0 | 0 | 0 |  |  | 11.11% | 0% | 0% | 92.86% | 0% | 0% | 0% | 0%
331314 | Secondary Smelting and Alloying of Aluminum | Process Cooling and Refrigeration | 0% | 0 | 0 | 0 | 0 | 0 | 0 | 0 | 0 |  |  | 0 | 0% | 0 | 0 | 0 | 0 | 0 | 0 | 0 | 0 |  |  | 0% | 0% | 0% | 0% | 0% | 0% | 0% | 0%
331314 | Secondary Smelting and Alloying of Aluminum | Machine Drive | 4.167% | 1 | 1 | 0 | 0 | 0 | 0 | 0 | 0 |  |  | 1 | 4.348% | 1 | 0 | 0 | 0 | 0 | 0 | 0 | 0 |  |  | 11.11% | 0% | 0% | 0% | 0% | 0% | 0% | 0%
331314 | Secondary Smelting and Alloying of Aluminum | Electro-Chemical Processes | 29.17% | 7 | 7 | 0 | 0 | 0 | 0 | 0 | 0 |  |  | 7 | 30.43% | 7 | 0 | 0 | 0 | 0 | 0 | 0 | 0 |  |  | 77.78% | 0% | 0% | 0% | 0% | 0% | 0% | 0%
331314 | Secondary Smelting and Alloying of Aluminum | Other Process Use | 0% | 0 | 0 | 0 | 0 | 0 | 0 | 0 | 0 |  |  | 0 | 0% | 0 | 0 | 0 | 0 | 0 | 0 | 0 | 0 |  |  | 0% | 0% | 0% | 0% | 0% | 0% | 0% | 0%
331314 | Secondary Smelting and Alloying of Aluminum | Direct Uses-Total Nonprocess | 0% | 0 | 0 | 0 | 0 | 0 | 0 | 0 | 0 |  |  | 0 | 0% | 0 | 0 | 0 | 0 | 0 | 0 | 0 | 0 |  |  | 0% | 0% | 0% | 0% | 0% | 0% | 0% | 0%
331314 | Secondary Smelting and Alloying of Aluminum | Facility HVAC (g) | 0% | 0 | 0 | 0 | 0 | 0 | 0 | 0 | 0 |  |  | 0 | 0% | 0 | 0 | 0 | 0 | 0 | 0 | 0 | 0 |  |  | 0% | 0% | 0% | 0% | 0% | 0% | 0% | 0%
331314 | Secondary Smelting and Alloying of Aluminum | Facility Lighting | 0% | 0 | 0 | 0 | 0 | 0 | 0 | 0 | 0 |  |  | 0 | 0% | 0 | 0 | 0 | 0 | 0 | 0 | 0 | 0 |  |  | 0% | 0% | 0% | 0% | 0% | 0% | 0% | 0%
331314 | Secondary Smelting and Alloying of Aluminum | Other Facility Support | 0% | 0 | 0 | 0 | 0 | 0 | 0 | 0 | 0 |  |  | 0 | 0% | 0 | 0 | 0 | 0 | 0 | 0 | 0 | 0 |  |  | 0% | 0% | 0% | 0% | 0% | 0% | 0% | 0%
331314 | Secondary Smelting and Alloying of Aluminum | Onsite Transportation | 0% | 0 | 0 | 0 | 0 | 0 | 0 | 0 | 0 |  |  | 0 | 0% | 0 | 0 | 0 | 0 | 0 | 0 | 0 | 0 |  |  | 0% | 0% | 0% | 0% | 0% | 0% | 0% | 0%
331314 | Secondary Smelting and Alloying of Aluminum | Conventional Electricity Generation | 0% | 0 | 0 | 0 | 0 | 0 | 0 | 0 | 0 |  |  | 0 | 0% | 0 | 0 | 0 | 0 | 0 | 0 | 0 | 0 |  |  | 0% | 0% | 0% | 0% | 0% | 0% | 0% | 0%
331314 | Secondary Smelting and Alloying of Aluminum | Other Nonprocess Use | 0% | 0 | 0 | 0 | 0 | 0 | 0 | 0 | 0 |  |  | 0 | 0% | 0 | 0 | 0 | 0 | 0 | 0 | 0 | 0 |  |  | 0% | 0% | 0% | 0% | 0% | 0% | 0% | 0%
331314 | Secondary Smelting and Alloying of Aluminum | End Use Not Reported |  | 0 | 0 | 0 | 0 | 0 | 0 | 0 | 0 |  |  |  |  | 0
0
331315 | Aluminum Sheet, Plate and Foils | TOTAL FUEL CONSUMPTION |  | 57 | 14 | 0 | 0 | 40 | 0 | 0 | 2 | 0 | 2 | 56 |  | 14 | [7 empty] | 33.33% | 0%
331315 | Aluminum Sheet, Plate and Foils | Indirect Uses-Boiler Fuel | 1.818% | 1 | 0 | 0 | 0 | 1 | 0 | 0 | 0 |  |  | 3 | 5.357% | 0 | 0 | 0 | 1 | 0 | 0 | 0 | 0 |  |  | 0% | 0% | 0% | 2.5% | 0% | 0% | 0% | 0%
331315 | Aluminum Sheet, Plate and Foils | Conventional Boiler Use | 1.818% | 1 | 0 | 0 | 0 | 1 | 0 | 0 | 0 |  |  | 3 | 5.357% | 0 | 0 | 0 | 1 | 0 | 0 | 0 | 0 |  |  | 0% | 0% | 0% | 2.5% | 0% | 0% | 0% | 0%
331315 | Aluminum Sheet, Plate and Foils | CHP and/or Cogeneration Process | 0% | 0 | 0 | 0 | 0 | 0 | 0 | 0 | 0 |  |  | 0 | 0% | 0 | 0 | 0 | 0 | 0 | 0 | 0 | 0 |  |  | 0% | 0% | 0% | 0% | 0% | 0% | 0% | 0%
331315 | Aluminum Sheet, Plate and Foils | Direct Uses-Total Process | 90.91% | 50 | 13 | 0 | 0 | 37 | 0 | 0 | 0 |  |  | 49 | 87.5% | 13 | 0 | 0 | 37 | 0 | 0 | 0 | 0 |  |  | 92.86% | 0% | 0% | 92.5% | 0% | 0% | 0% | 0%
331315 | Aluminum Sheet, Plate and Foils | Process Heating | 70.91% | 39 | 2 | 0 | 0 | 37 | 0 | 0 | 0 |  |  | 39 | 69.64% | 2 | 0 | 0 | 37 | 0 | 0 | 0 | 0 |  |  | 14.29% | 0% | 0% | 92.5% | 0% | 0% | 0% | 0%
331315 | Aluminum Sheet, Plate and Foils | Process Cooling and Refrigeration | 0% | 0 | 0 | 0 | 0 | 0 | 0 | 0 | 0 |  |  | 0 | 0% | 0 | 0 | 0 | 0 | 0 | 0 | 0 | 0 |  |  | 0% | 0% | 0% | 0% | 0% | 0% | 0% | 0%
331315 | Aluminum Sheet, Plate and Foils | Machine Drive | 18.18% | 10 | 10 | 0 | 0 | 0 | 0 | 0 | 0 |  |  | 10 | 17.86% | 10 | 0 | 0 | 0 | 0 | 0 | 0 | 0 |  |  | 71.43% | 0% | 0% | 0% | 0% | 0% | 0% | 0%
331315 | Aluminum Sheet, Plate and Foils | Electro-Chemical Processes | 0% | 0 | 0 | 0 | 0 | 0 | 0 | 0 | 0 |  |  | 0 | 0% | 0 | 0 | 0 | 0 | 0 | 0 | 0 | 0 |  |  | 0% | 0% | 0% | 0% | 0% | 0% | 0% | 0%
331315 | Aluminum Sheet, Plate and Foils | Other Process Use | 0% | 0 | 0 | 0 | 0 | 0 | 0 | 0 | 0 |  |  | 0 | 0% | 0 | 0 | 0 | 0 | 0 | 0 | 0 | 0 |  |  | 0% | 0% | 0% | 0% | 0% | 0% | 0% | 0%
331315 | Aluminum Sheet, Plate and Foils | Direct Uses-Total Nonprocess | 5.455% | 3 | 1 | 0 | 0 | 2 | 0 | 0 | 0 |  |  | 4 | 7.143% | 1 | 0 | 0 | 2 | 0 | 0 | 0 | 0 |  |  | 7.143% | 0% | 0% | 5% | 0% | 0% | 0% | 0%
331315 | Aluminum Sheet, Plate and Foils | Facility HVAC (g) | 5.455% | 3 | 1 | 0 | 0 | 2 | 0 | 0 | 0 |  |  | 3 | 5.357% | 1 | 0 | 0 | 2 | 0 | 0 | 0 | 0 |  |  | 7.143% | 0% | 0% | 5% | 0% | 0% | 0% | 0%
331315 | Aluminum Sheet, Plate and Foils | Facility Lighting | 1.818% | 1 | 1 | 0 | 0 | 0 | 0 | 0 | 0 |  |  | 1 | 1.786% | 1 | 0 | 0 | 0 | 0 | 0 | 0 | 0 |  |  | 7.143% | 0% | 0% | 0% | 0% | 0% | 0% | 0%
331315 | Aluminum Sheet, Plate and Foils | Other Facility Support | 0% | 0 | 0 | 0 | 0 | 0 | 0 | 0 | 0 |  |  | 0 | 0% | 0 | 0 | 0 | 0 | 0 | 0 | 0 | 0 |  |  | 0% | 0% | 0% | 0% | 0% | 0% | 0% | 0%
331315 | Aluminum Sheet, Plate and Foils | Onsite Transportation | 0% | 0 | 0 | 0 | 0 | 0 | 0 | 0 | 0 |  |  | 0 | 0% | 0 | 0 | 0 | 0 | 0 | 0 | 0 | 0 |  |  | 0% | 0% | 0% | 0% | 0% | 0% | 0% | 0%
331315 | Aluminum Sheet, Plate and Foils | Conventional Electricity Generation | 0% | 0 | 0 | 0 | 0 | 0 | 0 | 0 | 0 |  |  | 0 | 0% | 0 | 0 | 0 | 0 | 0 | 0 | 0 | 0 |  |  | 0% | 0% | 0% | 0% | 0% | 0% | 0% | 0%
331315 | Aluminum Sheet, Plate and Foils | Other Nonprocess Use | 0% | 0 | 0 | 0 | 0 | 0 | 0 | 0 | 0 |  |  | 0 | 0% | 0 | 0 | 0 | 0 | 0 | 0 | 0 | 0 |  |  | 0% | 0% | 0% | 0% | 0% | 0% | 0% | 0%
331315 | Aluminum Sheet, Plate and Foils | End Use Not Reported |  | 2 | 0 | 0 | 0 | 0 | 0 | 0 | 2 |  |  |  |  | 0
0
331316 | Aluminum Extruded Products | TOTAL FUEL CONSUMPTION |  | 16 | 5 | 0 | 0 | 11 | 0 | 0 | 0 | #N/A | #N/A | #N/A |  | 5 | [7 empty] | #N/A | #N/A
331316 | Aluminum Extruded Products | Indirect Uses-Boiler Fuel | 0% | 0 | 0 | 0 | 0 | 0 | 0 | 0 | 0 |  |  | #N/A | #N/A | 0 | 0 | 0 | 0 | 0 | 0 | 0 | 0 |  |  | 0% | 0% | 0% | 0% | 0% | 0% | 0% | 0%
331316 | Aluminum Extruded Products | Conventional Boiler Use | 0% | 0 | 0 | 0 | 0 | 0 | 0 | 0 | 0 |  |  | #N/A | #N/A | 0 | 0 | 0 | 0 | 0 | 0 | 0 | 0 |  |  | 0% | 0% | 0% | 0% | 0% | 0% | 0% | 0%
331316 | Aluminum Extruded Products | CHP and/or Cogeneration Process | 0% | 0 | 0 | 0 | 0 | 0 | 0 | 0 | 0 |  |  | 0 | #N/A | 0 | 0 | 0 | 0 | 0 | 0 | 0 | 0 |  |  | 0% | 0% | 0% | 0% | 0% | 0% | 0% | 0%
331316 | Aluminum Extruded Products | Direct Uses-Total Process | 25% | 4 | 4 | 0 | 0 | 0 | 0 | 0 | 0 |  |  | 4 | #N/A | 4 | 0 | 0 | 0 | 0 | 0 | 0 | 0 |  |  | 80% | 0% | 0% | 0% | 0% | 0% | 0% | 0%
331316 | Aluminum Extruded Products | Process Heating | 6.25% | 1 | 1 | 0 | 0 | 0 | 0 | 0 | 0 |  |  | 1 | #N/A | 1 | 0 | 0 | 0 | 0 | 0 | 0 | 0 |  |  | 20% | 0% | 0% | 0% | 0% | 0% | 0% | 0%
331316 | Aluminum Extruded Products | Process Cooling and Refrigeration | 0% | 0 | 0 | 0 | 0 | 0 | 0 | 0 | 0 |  |  | 0 | #N/A | 0 | 0 | 0 | 0 | 0 | 0 | 0 | 0 |  |  | 0% | 0% | 0% | 0% | 0% | 0% | 0% | 0%
331316 | Aluminum Extruded Products | Machine Drive | 18.75% | 3 | 3 | 0 | 0 | 0 | 0 | 0 | 0 |  |  | 3 | #N/A | 3 | 0 | 0 | 0 | 0 | 0 | 0 | 0 |  |  | 60% | 0% | 0% | 0% | 0% | 0% | 0% | 0%
331316 | Aluminum Extruded Products | Electro-Chemical Processes | 0% | 0 | 0 | 0 | 0 | 0 | 0 | 0 | 0 |  |  | 0 | #N/A | 0 | 0 | 0 | 0 | 0 | 0 | 0 | 0 |  |  | 0% | 0% | 0% | 0% | 0% | 0% | 0% | 0%
331316 | Aluminum Extruded Products | Other Process Use | 0% | 0 | 0 | 0 | 0 | 0 | 0 | 0 | 0 |  |  | 0 | #N/A | 0 | 0 | 0 | 0 | 0 | 0 | 0 | 0 |  |  | 0% | 0% | 0% | 0% | 0% | 0% | 0% | 0%
331316 | Aluminum Extruded Products | Direct Uses-Total Nonprocess | 12.5% | 2 | 1 | 0 | 0 | 1 | 0 | 0 | 0 |  |  | 2 | #N/A | 1 | 0 | 0 | 1 | 0 | 0 | 0 | 0 |  |  | 20% | 0% | 0% | 100% | 0% | 0% | 0% | 0%
331316 | Aluminum Extruded Products | Facility HVAC (g) | 6.25% | 1 | 0 | 0 | 0 | 1 | 0 | 0 | 0 |  |  | 1 | #N/A | 0 | 0 | 0 | 1 | 0 | 0 | 0 | 0 |  |  | 0% | 0% | 0% | 100% | 0% | 0% | 0% | 0%
331316 | Aluminum Extruded Products | Facility Lighting | 6.25% | 1 | 1 | 0 | 0 | 0 | 0 | 0 | 0 |  |  | 1 | #N/A | 1 | 0 | 0 | 0 | 0 | 0 | 0 | 0 |  |  | 20% | 0% | 0% | 0% | 0% | 0% | 0% | 0%
331316 | Aluminum Extruded Products | Other Facility Support | 0% | 0 | 0 | 0 | 0 | 0 | 0 | 0 | 0 |  |  | 0 | #N/A | 0 | 0 | 0 | 0 | 0 | 0 | 0 | 0 |  |  | 0% | 0% | 0% | 0% | 0% | 0% | 0% | 0%
331316 | Aluminum Extruded Products | Onsite Transportation | 0% | 0 | 0 | 0 | 0 | 0 | 0 | 0 | 0 |  |  | 0 | #N/A | 0 | 0 | 0 | 0 | 0 | 0 | 0 | 0 |  |  | 0% | 0% | 0% | 0% | 0% | 0% | 0% | 0%
331316 | Aluminum Extruded Products | Conventional Electricity Generation | 0% | 0 | 0 | 0 | 0 | 0 | 0 | 0 | 0 |  |  | 0 | #N/A | 0 | 0 | 0 | 0 | 0 | 0 | 0 | 0 |  |  | 0% | 0% | 0% | 0% | 0% | 0% | 0% | 0%
331316 | Aluminum Extruded Products | Other Nonprocess Use | 0% | 0 | 0 | 0 | 0 | 0 | 0 | 0 | 0 |  |  | 0 | #N/A | 0 | 0 | 0 | 0 | 0 | 0 | 0 | 0 |  |  | 0% | 0% | 0% | 0% | 0% | 0% | 0% | 0%
331316 | Aluminum Extruded Products | End Use Not Reported |  | 0 | 0 | 0 | 0 | 0 | 0 | 0 | 0 |  |  |  |  | 0
0
3314 | Nonferrous Metals, except Aluminum | TOTAL FUEL CONSUMPTION |  | 123 | 45 | 0 | 0 | 51 | 1 | 0 | 25 | 3.02 | 21.98 | #REF! |  | 45 | [7 empty] | #REF! | #REF!
3314 | Nonferrous Metals, except Aluminum | Indirect Uses-Boiler Fuel | 9.278% | 9 | 0 | 0 | 0 | 9 | 0 | 0 | 0 |  |  | #REF! | #REF! | 0 | 0 | 0 | 9.1765 | 0 | 0 | 0 | #REF! |  |  | 0% | 0% | 0% | 18.37% | 0% | 0% | 0% | #REF!
3314 | Nonferrous Metals, except Aluminum | Conventional Boiler Use | 4.124% | 4 | 0 | 0 | 0 | 4 | 0 | 0 | 0 |  |  | 26.0584 | #REF! | 0 | 0 | 0 | 4.0784 | 0 | 0 | 0 | 0 |  |  | 0% | 0% | 0% | 8.163% | 0% | 0% | 0% | 0%
3314 | Nonferrous Metals, except Aluminum | CHP and/or Cogeneration Process | 5.155% | 5 | 0 | 0 | 0 | 5 | 0 | 0 | 0 |  |  | #REF! | #REF! | 0 | 0 | 0 | 5.098 | 0 | 0 | 0 | #REF! |  |  | 0% | 0% | 0% | 10.2% | 0% | 0% | 0% | #REF!
3314 | Nonferrous Metals, except Aluminum | Direct Uses-Total Process | 81.44% | 79 | 41 | 0 | 0 | 37 | 1 | 0 | 0 |  |  | 78.7059 | #REF! | 41 | 0 | 0 | 36.7059 | 1 | 0 | 0 | 0 |  |  | 91.11% | 0% | 0% | 73.47% | 100% | 0% | 0% | 0%
3314 | Nonferrous Metals, except Aluminum | Process Heating | 52.58% | 51 | 17 | 0 | 0 | 33 | 1 | 0 | 0 |  |  | 51.6471 | #REF! | 17 | 0 | 0 | 33.6471 | 1 | 0 | 0 | 0 |  |  | 37.78% | 0% | 0% | 67.35% | 100% | 0% | 0% | 0%
3314 | Nonferrous Metals, except Aluminum | Process Cooling and Refrigeration | 1.031% | 1 | 1 | 0 | 0 | 0 | 0 | 0 | 0 |  |  | 1 | #REF! | 1 | 0 | 0 | 0 | 0 | 0 | 0 | 0 |  |  | 2.222% | 0% | 0% | 0% | 0% | 0% | 0% | 0%
3314 | Nonferrous Metals, except Aluminum | Machine Drive | 11.34% | 11 | 11 | 0 | 0 | 0 | 0 | 0 | 0 |  |  | 11 | #REF! | 11 | 0 | 0 | 0 | 0 | 0 | 0 | 0 |  |  | 24.44% | 0% | 0% | 0% | 0% | 0% | 0% | 0%
3314 | Nonferrous Metals, except Aluminum | Electro-Chemical Processes | 6.186% | 6 | 6 | 0 | 0 | 0 | 0 | 0 | 0 |  |  | 6 | #REF! | 6 | 0 | 0 | 0 | 0 | 0 | 0 | 0 |  |  | 13.33% | 0% | 0% | 0% | 0% | 0% | 0% | 0%
3314 | Nonferrous Metals, except Aluminum | Other Process Use | 9.278% | 9 | 6 | 0 | 0 | 3 | 0 | 0 | 0 |  |  | 9.0588 | #REF! | 6 | 0 | 0 | 3.0588 | 0 | 0 | 0 | 0 |  |  | 13.33% | 0% | 0% | 6.122% | 0% | 0% | 0% | 0%
3314 | Nonferrous Metals, except Aluminum | Direct Uses-Total Nonprocess | 8.247% | 8 | 4 | 0 | 0 | 4 | 0 | 0 | 0 |  |  | 7.0784 | #REF! | 4 | 0 | 0 | 4.0784 | 0 | 0 | 0 | 0 |  |  | 8.889% | 0% | 0% | 8.163% | 0% | 0% | 0% | 0%
3314 | Nonferrous Metals, except Aluminum | Facility HVAC (g) | 6.186% | 6 | 2 | 0 | 0 | 4 | 0 | 0 | 0 |  |  | 6.0784 | #REF! | 2 | 0 | 0 | 4.0784 | 0 | 0 | 0 | 0 |  |  | 4.444% | 0% | 0% | 8.163% | 0% | 0% | 0% | 0%
3314 | Nonferrous Metals, except Aluminum | Facility Lighting | 1.031% | 1 | 1 | 0 | 0 | 0 | 0 | 0 | 0 |  |  | 1 | #REF! | 1 | 0 | 0 | 0 | 0 | 0 | 0 | 0 |  |  | 2.222% | 0% | 0% | 0% | 0% | 0% | 0% | 0%
3314 | Nonferrous Metals, except Aluminum | Other Facility Support | 0% | 0 | 0 | 0 | 0 | 0 | 0 | 0 | 0 |  |  | 0 | #REF! | 0 | 0 | 0 | 0 | 0 | 0 | 0 | 0 |  |  | 0% | 0% | 0% | 0% | 0% | 0% | 0% | 0%
3314 | Nonferrous Metals, except Aluminum | Onsite Transportation | 0% | 0 | 0 | 0 | 0 | 0 | 0 | 0 | 0 |  |  | 0 | #REF! | 0 | 0 | 0 | 0 | 0 | 0 | 0 | 0 |  |  | 0% | 0% | 0% | 0% | 0% | 0% | 0% | 0%
3314 | Nonferrous Metals, except Aluminum | Conventional Electricity Generation | 0% | 0 | 0 | 0 | 0 | 0 | 0 | 0 | 0 |  |  | 0 | #REF! | 0 | 0 | 0 | 0 | 0 | 0 | 0 | 0 |  |  | 0% | 0% | 0% | 0% | 0% | 0% | 0% | 0%
3314 | Nonferrous Metals, except Aluminum | Other Nonprocess Use | 0% | 0 | 0 | 0 | 0 | 0 | 0 | 0 | 0 |  |  | 0 | #REF! | 0 | 0 | 0 | 0 | 0 | 0 | 0 | 0 |  |  | 0% | 0% | 0% | 0% | 0% | 0% | 0% | 0%
3314 | Nonferrous Metals, except Aluminum | End Use Not Reported |  | 26 | 0 | 0 | 0 | 1 | 0 | 0 | 25 |  |  |  |  | 0
0
331419 | Primary Smelting and Refining of Nonferrous Metals, except Copper and Aluminum | TOTAL FUEL CONSUMPTION |  | 59 | 25 | 0 | 0 | 12 | 0 | 0 | 22 | #N/A | #N/A | #N/A |  | 25 | [7 empty] | #N/A | #REF!
331419 | Primary Smelting and Refining of Nonferrous Metals, except Copper and Aluminum | Indirect Uses-Boiler Fuel | 2.703% | 1 | 0 | 0 | 0 | 1 | 0 | 0 | 0 |  |  | #N/A | #N/A | 0 | 0 | 0 | 1 | 0 | 0 | 0 | #REF! |  |  | 0% | 0% | 0% | 8.333% | 0% | 0% | 0% | #REF!
331419 | Primary Smelting and Refining of Nonferrous Metals, except Copper and Aluminum | Conventional Boiler Use | 0% | 0 | 0 | 0 | 0 | 0 | 0 | 0 | 0 |  |  | #N/A | #N/A | 0 | 0 | 0 | 0 | 0 | 0 | 0 | 0 |  |  | 0% | 0% | 0% | 0% | 0% | 0% | 0% | 0%
331419 | Primary Smelting and Refining of Nonferrous Metals, except Copper and Aluminum | CHP and/or Cogeneration Process | 2.703% | 1 | 0 | 0 | 0 | 1 | 0 | 0 | 0 |  |  | #REF! | #REF! | 0 | 0 | 0 | 1 | 0 | 0 | 0 | #REF! |  |  | 0% | 0% | 0% | 8.333% | 0% | 0% | 0% | #REF!
331419 | Primary Smelting and Refining of Nonferrous Metals, except Copper and Aluminum | Direct Uses-Total Process | 94.59% | 35 | 24 | 0 | 0 | 11 | 0 | 0 | 0 |  |  | 35 | #N/A | 24 | 0 | 0 | 11 | 0 | 0 | 0 | 0 |  |  | 96% | 0% | 0% | 91.67% | 0% | 0% | 0% | 0%
331419 | Primary Smelting and Refining of Nonferrous Metals, except Copper and Aluminum | Process Heating | 54.05% | 20 | 12 | 0 | 0 | 8 | 0 | 0 | 0 |  |  | 20 | #N/A | 12 | 0 | 0 | 8 | 0 | 0 | 0 | 0 |  |  | 48% | 0% | 0% | 66.67% | 0% | 0% | 0% | 0%
331419 | Primary Smelting and Refining of Nonferrous Metals, except Copper and Aluminum | Process Cooling and Refrigeration | 2.703% | 1 | 1 | 0 | 0 | 0 | 0 | 0 | 0 |  |  | 1 | #N/A | 1 | 0 | 0 | 0 | 0 | 0 | 0 | 0 |  |  | 4% | 0% | 0% | 0% | 0% | 0% | 0% | 0%
331419 | Primary Smelting and Refining of Nonferrous Metals, except Copper and Aluminum | Machine Drive | 5.405% | 2 | 2 | 0 | 0 | 0 | 0 | 0 | 0 |  |  | 2 | #N/A | 2 | 0 | 0 | 0 | 0 | 0 | 0 | 0 |  |  | 8% | 0% | 0% | 0% | 0% | 0% | 0% | 0%
331419 | Primary Smelting and Refining of Nonferrous Metals, except Copper and Aluminum | Electro-Chemical Processes | 10.81% | 4 | 4 | 0 | 0 | 0 | 0 | 0 | 0 |  |  | 4 | #N/A | 4 | 0 | 0 | 0 | 0 | 0 | 0 | 0 |  |  | 16% | 0% | 0% | 0% | 0% | 0% | 0% | 0%
331419 | Primary Smelting and Refining of Nonferrous Metals, except Copper and Aluminum | Other Process Use | 21.62% | 8 | 5 | 0 | 0 | 3 | 0 | 0 | 0 |  |  | 8 | #N/A | 5 | 0 | 0 | 3 | 0 | 0 | 0 | 0 |  |  | 20% | 0% | 0% | 25% | 0% | 0% | 0% | 0%
331419 | Primary Smelting and Refining of Nonferrous Metals, except Copper and Aluminum | Direct Uses-Total Nonprocess | 2.703% | 1 | 1 | 0 | 0 | 0 | 0 | 0 | 0 |  |  | 0 | #N/A | 1 | 0 | 0 | 0 | 0 | 0 | 0 | 0 |  |  | 4% | 0% | 0% | 0% | 0% | 0% | 0% | 0%
331419 | Primary Smelting and Refining of Nonferrous Metals, except Copper and Aluminum | Facility HVAC (g) | 0% | 0 | 0 | 0 | 0 | 0 | 0 | 0 | 0 |  |  | 0 | #N/A | 0 | 0 | 0 | 0 | 0 | 0 | 0 | 0 |  |  | 0% | 0% | 0% | 0% | 0% | 0% | 0% | 0%
331419 | Primary Smelting and Refining of Nonferrous Metals, except Copper and Aluminum | Facility Lighting | 0% | 0 | 0 | 0 | 0 | 0 | 0 | 0 | 0 |  |  | 0 | #N/A | 0 | 0 | 0 | 0 | 0 | 0 | 0 | 0 |  |  | 0% | 0% | 0% | 0% | 0% | 0% | 0% | 0%
331419 | Primary Smelting and Refining of Nonferrous Metals, except Copper and Aluminum | Other Facility Support | 0% | 0 | 0 | 0 | 0 | 0 | 0 | 0 | 0 |  |  | 0 | #N/A | 0 | 0 | 0 | 0 | 0 | 0 | 0 | 0 |  |  | 0% | 0% | 0% | 0% | 0% | 0% | 0% | 0%
331419 | Primary Smelting and Refining of Nonferrous Metals, except Copper and Aluminum | Onsite Transportation | 0% | 0 | 0 | 0 | 0 | 0 | 0 | 0 | 0 |  |  | 0 | #N/A | 0 | 0 | 0 | 0 | 0 | 0 | 0 | 0 |  |  | 0% | 0% | 0% | 0% | 0% | 0% | 0% | 0%
331419 | Primary Smelting and Refining of Nonferrous Metals, except Copper and Aluminum | Conventional Electricity Generation | 0% | 0 | 0 | 0 | 0 | 0 | 0 | 0 | 0 |  |  | 0 | #N/A | 0 | 0 | 0 | 0 | 0 | 0 | 0 | 0 |  |  | 0% | 0% | 0% | 0% | 0% | 0% | 0% | 0%
331419 | Primary Smelting and Refining of Nonferrous Metals, except Copper and Aluminum | Other Nonprocess Use | 0% | 0 | 0 | 0 | 0 | 0 | 0 | 0 | 0 |  |  | 0 | #N/A | 0 | 0 | 0 | 0 | 0 | 0 | 0 | 0 |  |  | 0% | 0% | 0% | 0% | 0% | 0% | 0% | 0%
331419 | Primary Smelting and Refining of Nonferrous Metals, except Copper and Aluminum | End Use Not Reported |  | 22 | 0 | 0 | 0 | 0 | 0 | 0 | 22 |  |  |  |  | 0
0
3315 | Foundries | TOTAL FUEL CONSUMPTION |  | 97 | 38 | 0 | 1 | 46 | 1 | 0 | 11 | 0.01 | 10.99 | 94.99 |  | 38 | [7 empty] | 66.68% | 1.755%
3315 | Foundries | Indirect Uses-Boiler Fuel | 1.176% | 1 | 0 | 0 | 0 | 1 | 0 | 0 | 0 |  |  | 12.99 | 13.68% | 0 | 0 | 0 | 2 | 0 | 0 | 0 | 0 |  |  | 0% | 0% | 0% | 4.444% | 0% | 0% | 0% | 0%
3315 | Foundries | Conventional Boiler Use | 1.176% | 1 | 0 | 0 | 0 | 1 | 0 | 0 | 0 |  |  | 11.99 | 12.62% | 0 | 0 | 0 | 1 | 0 | 0 | 0 | 0 |  |  | 0% | 0% | 0% | 2.222% | 0% | 0% | 0% | 0%
3315 | Foundries | CHP and/or Cogeneration Process | 1.176% | 1 | 0 | 0 | 0 | 1 | 0 | 0 | 0 |  |  | 1 | 1.053% | 0 | 0 | 0 | 1 | 0 | 0 | 0 | 0 |  |  | 0% | 0% | 0% | 2.222% | 0% | 0% | 0% | 0%
3315 | Foundries | Direct Uses-Total Process | 76.47% | 65 | 31 | 0 | 0 | 34 | 0 | 0 | 0 |  |  | 64 | 67.38% | 31 | 0 | 0 | 33 | 0 | 0 | 0 | 0 |  |  | 81.58% | 0% | 0% | 73.33% | 0% | 0% | 0% | 0%
3315 | Foundries | Process Heating | 57.65% | 49 | 17 | 0 | 0 | 32 | 0 | 0 | 0 |  |  | 49 | 51.58% | 17 | 0 | 0 | 32 | 0 | 0 | 0 | 0 |  |  | 44.74% | 0% | 0% | 71.11% | 0% | 0% | 0% | 0%
3315 | Foundries | Process Cooling and Refrigeration | 1.176% | 1 | 1 | 0 | 0 | 0 | 0 | 0 | 0 |  |  | 1 | 1.053% | 1 | 0 | 0 | 0 | 0 | 0 | 0 | 0 |  |  | 2.632% | 0% | 0% | 0% | 0% | 0% | 0% | 0%
3315 | Foundries | Machine Drive | 12.94% | 11 | 11 | 0 | 0 | 0 | 0 | 0 | 0 |  |  | 11 | 11.58% | 11 | 0 | 0 | 0 | 0 | 0 | 0 | 0 |  |  | 28.95% | 0% | 0% | 0% | 0% | 0% | 0% | 0%
3315 | Foundries | Electro-Chemical Processes | 0% | 0 | 0 | 0 | 0 | 0 | 0 | 0 | 0 |  |  | 0 | 0% | 0 | 0 | 0 | 0 | 0 | 0 | 0 | 0 |  |  | 0% | 0% | 0% | 0% | 0% | 0% | 0% | 0%
3315 | Foundries | Other Process Use | 3.529% | 3 | 2 | 0 | 0 | 1 | 0 | 0 | 0 |  |  | 3 | 3.158% | 2 | 0 | 0 | 1 | 0 | 0 | 0 | 0 |  |  | 5.263% | 0% | 0% | 2.222% | 0% | 0% | 0% | 0%
3315 | Foundries | Direct Uses-Total Nonprocess | 21.18% | 18 | 7 | 0 | 1 | 10 | 0 | 0 | 0 |  |  | 18 | 18.95% | 7 | 0 | 1 | 10 | 0 | 0 | 0 | 0 |  |  | 18.42% | 0% | 100% | 22.22% | 0% | 0% | 0% | 0%
3315 | Foundries | Facility HVAC (g) | 15.29% | 13 | 4 | 0 | 0 | 9 | 0 | 0 | 0 |  |  | 13 | 13.69% | 4 | 0 | 0 | 9 | 0 | 0 | 0 | 0 |  |  | 10.53% | 0% | 0% | 20% | 0% | 0% | 0% | 0%
3315 | Foundries | Facility Lighting | 2.353% | 2 | 2 | 0 | 0 | 0 | 0 | 0 | 0 |  |  | 2 | 2.105% | 2 | 0 | 0 | 0 | 0 | 0 | 0 | 0 |  |  | 5.263% | 0% | 0% | 0% | 0% | 0% | 0% | 0%
3315 | Foundries | Other Facility Support | 2.353% | 2 | 1 | 0 | 0 | 1 | 0 | 0 | 0 |  |  | 2 | 2.105% | 1 | 0 | 0 | 1 | 0 | 0 | 0 | 0 |  |  | 2.632% | 0% | 0% | 2.222% | 0% | 0% | 0% | 0%
3315 | Foundries | Onsite Transportation | 1.176% | 1 | 0 | 0 | 1 | 0 | 0 | 0 | 0 |  |  | 1 | 1.053% | 0 | 0 | 1 | 0 | 0 | 0 | 0 | 0 |  |  | 0% | 0% | 100% | 0% | 0% | 0% | 0% | 0%
3315 | Foundries | Conventional Electricity Generation | 0% | 0 | 0 | 0 | 0 | 0 | 0 | 0 | 0 |  |  | 0 | 0% | 0 | 0 | 0 | 0 | 0 | 0 | 0 | 0 |  |  | 0% | 0% | 0% | 0% | 0% | 0% | 0% | 0%
3315 | Foundries | Other Nonprocess Use | 0% | 0 | 0 | 0 | 0 | 0 | 0 | 0 | 0 |  |  | 0 | 0% | 0 | 0 | 0 | 0 | 0 | 0 | 0 | 0 |  |  | 0% | 0% | 0% | 0% | 0% | 0% | 0% | 0%
3315 | Foundries | End Use Not Reported |  | 12 | 0 | 0 | 0 | 0 | 0 | 0 | 11 |  |  |  |  | 0
0
331511 | Iron Foundries | TOTAL FUEL CONSUMPTION |  | 45 | 19 | 0 | 0 | 14 | 0 | 0 | 11 | 0 | 11 | 42 |  | 19 | [7 empty] | 82.61% | 0%
331511 | Iron Foundries | Indirect Uses-Boiler Fuel | 0% | 0 | 0 | 0 | 0 | 0 | 0 | 0 | 0 |  |  | 11 | 26.19% | 0 | 0 | 0 | 0 | 0 | 0 | 0 | 0 |  |  | 0% | 0% | 0% | 0% | 0% | 0% | 0% | 0%
331511 | Iron Foundries | Conventional Boiler Use | 0% | 0 | 0 | 0 | 0 | 0 | 0 | 0 | 0 |  |  | 11 | 26.19% | 0 | 0 | 0 | 0 | 0 | 0 | 0 | 0 |  |  | 0% | 0% | 0% | 0% | 0% | 0% | 0% | 0%
331511 | Iron Foundries | CHP and/or Cogeneration Process | 0% | 0 | 0 | 0 | 0 | 0 | 0 | 0 | 0 |  |  | 0 | 0% | 0 | 0 | 0 | 0 | 0 | 0 | 0 | 0 |  |  | 0% | 0% | 0% | 0% | 0% | 0% | 0% | 0%
331511 | Iron Foundries | Direct Uses-Total Process | 70.59% | 24 | 15 | 0 | 0 | 9 | 0 | 0 | 0 |  |  | 24 | 57.14% | 15 | 0 | 0 | 9 | 0 | 0 | 0 | 0 |  |  | 78.95% | 0% | 0% | 69.23% | 0% | 0% | 0% | 0%
331511 | Iron Foundries | Process Heating | 52.94% | 18 | 10 | 0 | 0 | 8 | 0 | 0 | 0 |  |  | 18 | 42.86% | 10 | 0 | 0 | 8 | 0 | 0 | 0 | 0 |  |  | 52.63% | 0% | 0% | 61.54% | 0% | 0% | 0% | 0%
331511 | Iron Foundries | Process Cooling and Refrigeration | 0% | 0 | 0 | 0 | 0 | 0 | 0 | 0 | 0 |  |  | 0 | 0% | 0 | 0 | 0 | 0 | 0 | 0 | 0 | 0 |  |  | 0% | 0% | 0% | 0% | 0% | 0% | 0% | 0%
331511 | Iron Foundries | Machine Drive | 14.71% | 5 | 5 | 0 | 0 | 0 | 0 | 0 | 0 |  |  | 5 | 11.9% | 5 | 0 | 0 | 0 | 0 | 0 | 0 | 0 |  |  | 26.32% | 0% | 0% | 0% | 0% | 0% | 0% | 0%
331511 | Iron Foundries | Electro-Chemical Processes | 0% | 0 | 0 | 0 | 0 | 0 | 0 | 0 | 0 |  |  | 0 | 0% | 0 | 0 | 0 | 0 | 0 | 0 | 0 | 0 |  |  | 0% | 0% | 0% | 0% | 0% | 0% | 0% | 0%
331511 | Iron Foundries | Other Process Use | 2.941% | 1 | 0 | 0 | 0 | 1 | 0 | 0 | 0 |  |  | 1 | 2.381% | 0 | 0 | 0 | 1 | 0 | 0 | 0 | 0 |  |  | 0% | 0% | 0% | 7.692% | 0% | 0% | 0% | 0%
331511 | Iron Foundries | Direct Uses-Total Nonprocess | 26.47% | 9 | 4 | 0 | 0 | 5 | 0 | 0 | 0 |  |  | 7 | 16.67% | 4 | 0 | 0 | 4 | 0 | 0 | 0 | 0 |  |  | 21.05% | 0% | 0% | 30.77% | 0% | 0% | 0% | 0%
331511 | Iron Foundries | Facility HVAC (g) | 17.65% | 6 | 2 | 0 | 0 | 4 | 0 | 0 | 0 |  |  | 6 | 14.29% | 2 | 0 | 0 | 4 | 0 | 0 | 0 | 0 |  |  | 10.53% | 0% | 0% | 30.77% | 0% | 0% | 0% | 0%
331511 | Iron Foundries | Facility Lighting | 2.941% | 1 | 1 | 0 | 0 | 0 | 0 | 0 | 0 |  |  | 1 | 2.381% | 1 | 0 | 0 | 0 | 0 | 0 | 0 | 0 |  |  | 5.263% | 0% | 0% | 0% | 0% | 0% | 0% | 0%
331511 | Iron Foundries | Other Facility Support | 0% | 0 | 0 | 0 | 0 | 0 | 0 | 0 | 0 |  |  | 0 | 0% | 0 | 0 | 0 | 0 | 0 | 0 | 0 | 0 |  |  | 0% | 0% | 0% | 0% | 0% | 0% | 0% | 0%
331511 | Iron Foundries | Onsite Transportation | 0% | 0 | 0 | 0 | 0 | 0 | 0 | 0 | 0 |  |  | 0 | 0% | 0 | 0 | 0 | 0 | 0 | 0 | 0 | 0 |  |  | 0% | 0% | 0% | 0% | 0% | 0% | 0% | 0%
331511 | Iron Foundries | Conventional Electricity Generation | 0% | 0 | 0 | 0 | 0 | 0 | 0 | 0 | 0 |  |  | 0 | 0% | 0 | 0 | 0 | 0 | 0 | 0 | 0 | 0 |  |  | 0% | 0% | 0% | 0% | 0% | 0% | 0% | 0%
331511 | Iron Foundries | Other Nonprocess Use | 0% | 0 | 0 | 0 | 0 | 0 | 0 | 0 | 0 |  |  | 0 | 0% | 0 | 0 | 0 | 0 | 0 | 0 | 0 | 0 |  |  | 0% | 0% | 0% | 0% | 0% | 0% | 0% | 0%
331511 | Iron Foundries | End Use Not Reported |  | 11 | 0 | 0 | 0 | 0 | 0 | 0 | 11 |  |  |  |  | 0
0
331521 | Aluminum Die-Casting Foundries | TOTAL FUEL CONSUMPTION |  | 16 | 4 | 0 | 0 | 11 | 0 | 0 | 0 | 0 | 0 | 13 |  | 4 | [7 empty] | 44.44% | 0%
331521 | Aluminum Die-Casting Foundries | Indirect Uses-Boiler Fuel | 0% | 0 | 0 | 0 | 0 | 0 | 0 | 0 | 0 |  |  | 0 | 0% | 0 | 0 | 0 | 0 | 0 | 0 | 0 | 0 |  |  | 0% | 0% | 0% | 0% | 0% | 0% | 0% | 0%
331521 | Aluminum Die-Casting Foundries | Conventional Boiler Use | 0% | 0 | 0 | 0 | 0 | 0 | 0 | 0 | 0 |  |  | 0 | 0% | 0 | 0 | 0 | 0 | 0 | 0 | 0 | 0 |  |  | 0% | 0% | 0% | 0% | 0% | 0% | 0% | 0%
331521 | Aluminum Die-Casting Foundries | CHP and/or Cogeneration Process | 0% | 0 | 0 | 0 | 0 | 0 | 0 | 0 | 0 |  |  | 0 | 0% | 0 | 0 | 0 | 0 | 0 | 0 | 0 | 0 |  |  | 0% | 0% | 0% | 0% | 0% | 0% | 0% | 0%
331521 | Aluminum Die-Casting Foundries | Direct Uses-Total Process | 75% | 12 | 3 | 0 | 0 | 9 | 0 | 0 | 0 |  |  | 11 | 84.62% | 3 | 0 | 0 | 8 | 0 | 0 | 0 | 0 |  |  | 75% | 0% | 0% | 80% | 0% | 0% | 0% | 0%
331521 | Aluminum Die-Casting Foundries | Process Heating | 56.25% | 9 | 1 | 0 | 0 | 8 | 0 | 0 | 0 |  |  | 9 | 69.23% | 1 | 0 | 0 | 8 | 0 | 0 | 0 | 0 |  |  | 25% | 0% | 0% | 80% | 0% | 0% | 0% | 0%
331521 | Aluminum Die-Casting Foundries | Process Cooling and Refrigeration | 0% | 0 | 0 | 0 | 0 | 0 | 0 | 0 | 0 |  |  | 0 | 0% | 0 | 0 | 0 | 0 | 0 | 0 | 0 | 0 |  |  | 0% | 0% | 0% | 0% | 0% | 0% | 0% | 0%
331521 | Aluminum Die-Casting Foundries | Machine Drive | 12.5% | 2 | 2 | 0 | 0 | 0 | 0 | 0 | 0 |  |  | 2 | 15.38% | 2 | 0 | 0 | 0 | 0 | 0 | 0 | 0 |  |  | 50% | 0% | 0% | 0% | 0% | 0% | 0% | 0%
331521 | Aluminum Die-Casting Foundries | Electro-Chemical Processes | 0% | 0 | 0 | 0 | 0 | 0 | 0 | 0 | 0 |  |  | 0 | 0% | 0 | 0 | 0 | 0 | 0 | 0 | 0 | 0 |  |  | 0% | 0% | 0% | 0% | 0% | 0% | 0% | 0%
331521 | Aluminum Die-Casting Foundries | Other Process Use | 0% | 0 | 0 | 0 | 0 | 0 | 0 | 0 | 0 |  |  | 0 | 0% | 0 | 0 | 0 | 0 | 0 | 0 | 0 | 0 |  |  | 0% | 0% | 0% | 0% | 0% | 0% | 0% | 0%
331521 | Aluminum Die-Casting Foundries | Direct Uses-Total Nonprocess | 18.75% | 3 | 1 | 0 | 0 | 2 | 0 | 0 | 0 |  |  | 2 | 15.38% | 1 | 0 | 0 | 2 | 0 | 0 | 0 | 0 |  |  | 25% | 0% | 0% | 20% | 0% | 0% | 0% | 0%
331521 | Aluminum Die-Casting Foundries | Facility HVAC (g) | 12.5% | 2 | 0 | 0 | 0 | 2 | 0 | 0 | 0 |  |  | 2 | 15.38% | 0 | 0 | 0 | 2 | 0 | 0 | 0 | 0 |  |  | 0% | 0% | 0% | 20% | 0% | 0% | 0% | 0%
331521 | Aluminum Die-Casting Foundries | Facility Lighting | 0% | 0 | 0 | 0 | 0 | 0 | 0 | 0 | 0 |  |  | 0 | 0% | 0 | 0 | 0 | 0 | 0 | 0 | 0 | 0 |  |  | 0% | 0% | 0% | 0% | 0% | 0% | 0% | 0%
331521 | Aluminum Die-Casting Foundries | Other Facility Support | 0% | 0 | 0 | 0 | 0 | 0 | 0 | 0 | 0 |  |  | 0 | 0% | 0 | 0 | 0 | 0 | 0 | 0 | 0 | 0 |  |  | 0% | 0% | 0% | 0% | 0% | 0% | 0% | 0%
331521 | Aluminum Die-Casting Foundries | Onsite Transportation | 0% | 0 | 0 | 0 | 0 | 0 | 0 | 0 | 0 |  |  | 0 | 0% | 0 | 0 | 0 | 0 | 0 | 0 | 0 | 0 |  |  | 0% | 0% | 0% | 0% | 0% | 0% | 0% | 0%
331521 | Aluminum Die-Casting Foundries | Conventional Electricity Generation | 0% | 0 | 0 | 0 | 0 | 0 | 0 | 0 | 0 |  |  | 0 | 0% | 0 | 0 | 0 | 0 | 0 | 0 | 0 | 0 |  |  | 0% | 0% | 0% | 0% | 0% | 0% | 0% | 0%
331521 | Aluminum Die-Casting Foundries | Other Nonprocess Use | 0% | 0 | 0 | 0 | 0 | 0 | 0 | 0 | 0 |  |  | 0 | 0% | 0 | 0 | 0 | 0 | 0 | 0 | 0 | 0 |  |  | 0% | 0% | 0% | 0% | 0% | 0% | 0% | 0%
331521 | Aluminum Die-Casting Foundries | End Use Not Reported |  | 0 | 0 | 0 | 0 | 0 | 0 | 0 | 0 |  |  |  |  | 0
0
331524 | Aluminum Foundries, except Die-Casting | TOTAL FUEL CONSUMPTION |  | 11 | 3 | 0 | 0 | 8 | 0 | 0 | 0 | 0 | 0 | 9 |  | 3 | [7 empty] | 50% | 0%
331524 | Aluminum Foundries, except Die-Casting | Indirect Uses-Boiler Fuel | 0% | 0 | 0 | 0 | 0 | 0 | 0 | 0 | 0 |  |  | 0 | 0% | 0 | 0 | 0 | 0 | 0 | 0 | 0 | 0 |  |  | 0% | 0% | 0% | 0% | 0% | 0% | 0% | 0%
331524 | Aluminum Foundries, except Die-Casting | Conventional Boiler Use | 0% | 0 | 0 | 0 | 0 | 0 | 0 | 0 | 0 |  |  | 0 | 0% | 0 | 0 | 0 | 0 | 0 | 0 | 0 | 0 |  |  | 0% | 0% | 0% | 0% | 0% | 0% | 0% | 0%
331524 | Aluminum Foundries, except Die-Casting | CHP and/or Cogeneration Process | 0% | 0 | 0 | 0 | 0 | 0 | 0 | 0 | 0 |  |  | 0 | 0% | 0 | 0 | 0 | 0 | 0 | 0 | 0 | 0 |  |  | 0% | 0% | 0% | 0% | 0% | 0% | 0% | 0%
331524 | Aluminum Foundries, except Die-Casting | Direct Uses-Total Process | 81.82% | 9 | 2 | 0 | 0 | 7 | 0 | 0 | 0 |  |  | 8 | 88.89% | 2 | 0 | 0 | 6 | 0 | 0 | 0 | 0 |  |  | 66.67% | 0% | 0% | 85.71% | 0% | 0% | 0% | 0%
331524 | Aluminum Foundries, except Die-Casting | Process Heating | 63.64% | 7 | 1 | 0 | 0 | 6 | 0 | 0 | 0 |  |  | 7 | 77.78% | 1 | 0 | 0 | 6 | 0 | 0 | 0 | 0 |  |  | 33.33% | 0% | 0% | 85.71% | 0% | 0% | 0% | 0%
331524 | Aluminum Foundries, except Die-Casting | Process Cooling and Refrigeration | 0% | 0 | 0 | 0 | 0 | 0 | 0 | 0 | 0 |  |  | 0 | 0% | 0 | 0 | 0 | 0 | 0 | 0 | 0 | 0 |  |  | 0% | 0% | 0% | 0% | 0% | 0% | 0% | 0%
331524 | Aluminum Foundries, except Die-Casting | Machine Drive | 9.091% | 1 | 1 | 0 | 0 | 0 | 0 | 0 | 0 |  |  | 1 | 11.11% | 1 | 0 | 0 | 0 | 0 | 0 | 0 | 0 |  |  | 33.33% | 0% | 0% | 0% | 0% | 0% | 0% | 0%
331524 | Aluminum Foundries, except Die-Casting | Electro-Chemical Processes | 0% | 0 | 0 | 0 | 0 | 0 | 0 | 0 | 0 |  |  | 0 | 0% | 0 | 0 | 0 | 0 | 0 | 0 | 0 | 0 |  |  | 0% | 0% | 0% | 0% | 0% | 0% | 0% | 0%
331524 | Aluminum Foundries, except Die-Casting | Other Process Use | 0% | 0 | 0 | 0 | 0 | 0 | 0 | 0 | 0 |  |  | 0 | 0% | 0 | 0 | 0 | 0 | 0 | 0 | 0 | 0 |  |  | 0% | 0% | 0% | 0% | 0% | 0% | 0% | 0%
331524 | Aluminum Foundries, except Die-Casting | Direct Uses-Total Nonprocess | 18.18% | 2 | 1 | 0 | 0 | 1 | 0 | 0 | 0 |  |  | 1 | 11.11% | 1 | 0 | 0 | 1 | 0 | 0 | 0 | 0 |  |  | 33.33% | 0% | 0% | 14.29% | 0% | 0% | 0% | 0%
331524 | Aluminum Foundries, except Die-Casting | Facility HVAC (g) | 9.091% | 1 | 0 | 0 | 0 | 1 | 0 | 0 | 0 |  |  | 1 | 11.11% | 0 | 0 | 0 | 1 | 0 | 0 | 0 | 0 |  |  | 0% | 0% | 0% | 14.29% | 0% | 0% | 0% | 0%
331524 | Aluminum Foundries, except Die-Casting | Facility Lighting | 0% | 0 | 0 | 0 | 0 | 0 | 0 | 0 | 0 |  |  | 0 | 0% | 0 | 0 | 0 | 0 | 0 | 0 | 0 | 0 |  |  | 0% | 0% | 0% | 0% | 0% | 0% | 0% | 0%
331524 | Aluminum Foundries, except Die-Casting | Other Facility Support | 0% | 0 | 0 | 0 | 0 | 0 | 0 | 0 | 0 |  |  | 0 | 0% | 0 | 0 | 0 | 0 | 0 | 0 | 0 | 0 |  |  | 0% | 0% | 0% | 0% | 0% | 0% | 0% | 0%
331524 | Aluminum Foundries, except Die-Casting | Onsite Transportation | 0% | 0 | 0 | 0 | 0 | 0 | 0 | 0 | 0 |  |  | 0 | 0% | 0 | 0 | 0 | 0 | 0 | 0 | 0 | 0 |  |  | 0% | 0% | 0% | 0% | 0% | 0% | 0% | 0%
331524 | Aluminum Foundries, except Die-Casting | Conventional Electricity Generation | 0% | 0 | 0 | 0 | 0 | 0 | 0 | 0 | 0 |  |  | 0 | 0% | 0 | 0 | 0 | 0 | 0 | 0 | 0 | 0 |  |  | 0% | 0% | 0% | 0% | 0% | 0% | 0% | 0%
331524 | Aluminum Foundries, except Die-Casting | Other Nonprocess Use | 0% | 0 | 0 | 0 | 0 | 0 | 0 | 0 | 0 |  |  | 0 | 0% | 0 | 0 | 0 | 0 | 0 | 0 | 0 | 0 |  |  | 0% | 0% | 0% | 0% | 0% | 0% | 0% | 0%
331524 | Aluminum Foundries, except Die-Casting | End Use Not Reported |  | 0 | 0 | 0 | 0 | 0 | 0 | 0 | 0 |  |  |  |  | 0
0
332 | FABRICATED METAL PRODUCTS | TOTAL FUEL CONSUMPTION |  | 301 | 127 | 0 | 3 | 163 | 5 | 0 | 3 | 0.01 | 2.99 | 290.1127 |  | 127 | [7 empty] | 77.86% | 6.808%
332 | FABRICATED METAL PRODUCTS | Indirect Uses-Boiler Fuel | 7.636% | 21 | 0 | 0 | 0 | 21 | 0 | 0 | 0 |  |  | 26.309 | 9.069% | 0 | 0 | 0 | 23.319 | 0 | 0 | 0 | 0 |  |  | 0% | 0% | 0% | 14.38% | 0% | 0% | 0% | 0%
332 | FABRICATED METAL PRODUCTS | Conventional Boiler Use | 4% | 11 | 0 | 0 | 0 | 11 | 0 | 0 | 0 |  |  | 15.2047 | 5.241% | 0 | 0 | 0 | 12.2147 | 0 | 0 | 0 | 0 |  |  | 0% | 0% | 0% | 7.534% | 0% | 0% | 0% | 0%
332 | FABRICATED METAL PRODUCTS | CHP and/or Cogeneration Process | 3.636% | 10 | 0 | 0 | 0 | 10 | 0 | 0 | 0 |  |  | 11.1043 | 3.828% | 0 | 0 | 0 | 11.1043 | 0 | 0 | 0 | 0 |  |  | 0% | 0% | 0% | 6.849% | 0% | 0% | 0% | 0%
332 | FABRICATED METAL PRODUCTS | Direct Uses-Total Process | 66.91% | 184 | 89 | 0 | 0 | 94 | 1 | 0 | 0 |  |  | 194.3804 | 67% | 89 | 0 | 0 | 104.3804 | 1 | 0 | 0 | 0 |  |  | 75.42% | 0% | 0% | 64.38% | 20% | 0% | 0% | 0%
332 | FABRICATED METAL PRODUCTS | Process Heating | 43.64% | 120 | 27 | 0 | 0 | 92 | 1 | 0 | 0 |  |  | 130.1595 | 44.87% | 27 | 0 | 0 | 102.1595 | 1 | 0 | 0 | 0 |  |  | 22.88% | 0% | 0% | 63.01% | 20% | 0% | 0% | 0%
332 | FABRICATED METAL PRODUCTS | Process Cooling and Refrigeration | 1.455% | 4 | 4 | 0 | 0 | 0 | 0 | 0 | 0 |  |  | 4 | 1.379% | 4 | 0 | 0 | 0 | 0 | 0 | 0 | 0 |  |  | 3.39% | 0% | 0% | 0% | 0% | 0% | 0% | 0%
332 | FABRICATED METAL PRODUCTS | Machine Drive | 19.27% | 53 | 52 | 0 | 0 | 1 | 0 | 0 | 0 |  |  | 53.1104 | 18.31% | 52 | 0 | 0 | 1.1104 | 0 | 0 | 0 | 0 |  |  | 44.07% | 0% | 0% | 0.6849% | 0% | 0% | 0% | 0%
332 | FABRICATED METAL PRODUCTS | Electro-Chemical Processes | 1.091% | 3 | 3 | 0 | 0 | 0 | 0 | 0 | 0 |  |  | 3 | 1.034% | 3 | 0 | 0 | 0 | 0 | 0 | 0 | 0 |  |  | 2.542% | 0% | 0% | 0% | 0% | 0% | 0% | 0%
332 | FABRICATED METAL PRODUCTS | Other Process Use | 1.455% | 4 | 3 | 0 | 0 | 1 | 0 | 0 | 0 |  |  | 4.1104 | 1.417% | 3 | 0 | 0 | 1.1104 | 0 | 0 | 0 | 0 |  |  | 2.542% | 0% | 0% | 0.6849% | 0% | 0% | 0% | 0%
332 | FABRICATED METAL PRODUCTS | Direct Uses-Total Nonprocess | 23.64% | 65 | 29 | 0 | 2 | 30 | 4 | 0 | 0 |  |  | 69.4233 | 23.93% | 29 | 0 | 2 | 34.4233 | 4 | 0 | 0 | 0 |  |  | 24.58% | 0% | 100% | 21.23% | 80% | 0% | 0% | 0%
332 | FABRICATED METAL PRODUCTS | Facility HVAC (g) | 15.64% | 43 | 12 | 0 | 1 | 29 | 1 | 0 | 0 |  |  | 46.2025 | 15.93% | 12 | 0 | 1 | 32.2025 | 1 | 0 | 0 | 0 |  |  | 10.17% | 0% | 50% | 19.86% | 20% | 0% | 0% | 0%
332 | FABRICATED METAL PRODUCTS | Facility Lighting | 5.091% | 14 | 14 | 0 | 0 | 0 | 0 | 0 | 0 |  |  | 14 | 4.826% | 14 | 0 | 0 | 0 | 0 | 0 | 0 | 0 |  |  | 11.86% | 0% | 0% | 0% | 0% | 0% | 0% | 0%
332 | FABRICATED METAL PRODUCTS | Other Facility Support | 1.818% | 5 | 3 | 0 | 0 | 2 | 0 | 0 | 0 |  |  | 5.2209 | 1.8% | 3 | 0 | 0 | 2.2209 | 0 | 0 | 0 | 0 |  |  | 2.542% | 0% | 0% | 1.37% | 0% | 0% | 0% | 0%
332 | FABRICATED METAL PRODUCTS | Onsite Transportation | 1.455% | 4 | 0 | 0 | 1 | 0 | 3 | 0 | 0 |  |  | 4 | 1.379% | 0 | 0 | 1 | 0 | 3 | 0 | 0 | 0 |  |  | 0% | 0% | 50% | 0% | 60% | 0% | 0% | 0%
332 | FABRICATED METAL PRODUCTS | Conventional Electricity Generation | 0% | 0 | 0 | 0 | 0 | 0 | 0 | 0 | 0 |  |  | 0 | 0% | 0 | 0 | 0 | 0 | 0 | 0 | 0 | 0 |  |  | 0% | 0% | 0% | 0% | 0% | 0% | 0% | 0%
332 | FABRICATED METAL PRODUCTS | Other Nonprocess Use | 0% | 0 | 0 | 0 | 0 | 0 | 0 | 0 | 0 |  |  | 0 | 0% | 0 | 0 | 0 | 0 | 0 | 0 | 0 | 0 |  |  | 0% | 0% | 0% | 0% | 0% | 0% | 0% | 0%
332 | FABRICATED METAL PRODUCTS | End Use Not Reported |  | 26 | 8 | 0 | 0 | 18 | 0 | 0 | 0 |  |  |  |  | 8
0
333 | MACHINERY | TOTAL FUEL CONSUMPTION |  | 148 | 70 | 0 | 3 | 71 | 2 | 0 | 1 | 2.01 | -1.01 | 142.9759 |  | 70 | [7 empty] | 95.92% | 4.169%
333 | MACHINERY | Indirect Uses-Boiler Fuel | 4.828% | 7 | 1 | 0 | 0 | 6 | 0 | 0 | 0 |  |  | 6.0745 | 4.249% | 1 | 0 | 0 | 6.0845 | 0 | 0 | 0 | 0 |  |  | 1.449% | 0% | 0% | 8.571% | 0% | 0% | 0% | 0%
333 | MACHINERY | Conventional Boiler Use | 2.759% | 4 | 1 | 0 | 0 | 3 | 0 | 0 | 0 |  |  | 3.0323 | 2.121% | 1 | 0 | 0 | 3.0423 | 0 | 0 | 0 | 0 |  |  | 1.449% | 0% | 0% | 4.286% | 0% | 0% | 0% | 0%
333 | MACHINERY | CHP and/or Cogeneration Process | 2.069% | 3 | 0 | 0 | 0 | 3 | 0 | 0 | 0 |  |  | 3.0423 | 2.128% | 0 | 0 | 0 | 3.0423 | 0 | 0 | 0 | 0 |  |  | 0% | 0% | 0% | 4.286% | 0% | 0% | 0% | 0%
333 | MACHINERY | Direct Uses-Total Process | 51.03% | 74 | 40 | 0 | 3 | 30 | 1 | 0 | 0 |  |  | 73.4225 | 51.35% | 40 | 0 | 3 | 30.4225 | 0 | 0 | 0 | 0 |  |  | 57.97% | 0% | 100% | 42.86% | 0% | 0% | 0% | 0%
333 | MACHINERY | Process Heating | 24.83% | 36 | 8 | 0 | 0 | 28 | 0 | 0 | 0 |  |  | 36.3944 | 25.45% | 8 | 0 | 0 | 28.3944 | 0 | 0 | 0 | 0 |  |  | 11.59% | 0% | 0% | 40% | 0% | 0% | 0% | 0%
333 | MACHINERY | Process Cooling and Refrigeration | 1.379% | 2 | 2 | 0 | 0 | 0 | 0 | 0 | 0 |  |  | 2 | 1.399% | 2 | 0 | 0 | 0 | 0 | 0 | 0 | 0 |  |  | 2.899% | 0% | 0% | 0% | 0% | 0% | 0% | 0%
333 | MACHINERY | Machine Drive | 20.69% | 30 | 28 | 0 | 1 | 1 | 0 | 0 | 0 |  |  | 30.0141 | 20.99% | 28 | 0 | 1 | 1.0141 | 0 | 0 | 0 | 0 |  |  | 40.58% | 0% | 33.33% | 1.429% | 0% | 0% | 0% | 0%
333 | MACHINERY | Electro-Chemical Processes | 0% | 0 | 0 | 0 | 0 | 0 | 0 | 0 | 0 |  |  | 0 | 0% | 0 | 0 | 0 | 0 | 0 | 0 | 0 | 0 |  |  | 0% | 0% | 0% | 0% | 0% | 0% | 0% | 0%
333 | MACHINERY | Other Process Use | 3.448% | 5 | 2 | 0 | 2 | 1 | 0 | 0 | 0 |  |  | 5.0141 | 3.507% | 2 | 0 | 2 | 1.0141 | 0 | 0 | 0 | 0 |  |  | 2.899% | 0% | 66.67% | 1.429% | 0% | 0% | 0% | 0%
333 | MACHINERY | Direct Uses-Total Nonprocess | 44.83% | 65 | 28 | 0 | 1 | 35 | 1 | 0 | 0 |  |  | 63.4789 | 44.4% | 28 | 0 | 0 | 34.4789 | 1 | 0 | 0 | 0 |  |  | 40.58% | 0% | 0% | 48.57% | 100% | 0% | 0% | 0%
333 | MACHINERY | Facility HVAC (g) | 32.41% | 47 | 14 | 0 | 0 | 33 | 0 | 0 | 0 |  |  | 47.4648 | 33.2% | 14 | 0 | 0 | 33.4648 | 0 | 0 | 0 | 0 |  |  | 20.29% | 0% | 0% | 47.14% | 0% | 0% | 0% | 0%
333 | MACHINERY | Facility Lighting | 6.897% | 10 | 10 | 0 | 0 | 0 | 0 | 0 | 0 |  |  | 10 | 6.994% | 10 | 0 | 0 | 0 | 0 | 0 | 0 | 0 |  |  | 14.49% | 0% | 0% | 0% | 0% | 0% | 0% | 0%
333 | MACHINERY | Other Facility Support | 2.759% | 4 | 3 | 0 | 0 | 1 | 0 | 0 | 0 |  |  | 4.0141 | 2.808% | 3 | 0 | 0 | 1.0141 | 0 | 0 | 0 | 0 |  |  | 4.348% | 0% | 0% | 1.429% | 0% | 0% | 0% | 0%
333 | MACHINERY | Onsite Transportation | 0.6897% | 1 | 0 | 0 | 0 | 0 | 1 | 0 | 0 |  |  | 1 | 0.6994% | 0 | 0 | 0 | 0 | 1 | 0 | 0 | 0 |  |  | 0% | 0% | 0% | 0% | 100% | 0% | 0% | 0%
333 | MACHINERY | Conventional Electricity Generation | 0% | 0 | 0 | 0 | 0 | 0 | 0 | 0 | 0 |  |  | 0 | 0% | 0 | 0 | 0 | 0 | 0 | 0 | 0 | 0 |  |  | 0% | 0% | 0% | 0% | 0% | 0% | 0% | 0%
333 | MACHINERY | Other Nonprocess Use | 0.6897% | 1 | 1 | 0 | 0 | 0 | 0 | 0 | 0 |  |  | 1 | 0.6994% | 1 | 0 | 0 | 0 | 0 | 0 | 0 | 0 |  |  | 1.449% | 0% | 0% | 0% | 0% | 0% | 0% | 0%
333 | MACHINERY | End Use Not Reported |  | 3 | 1 | 0 | 0 | 1 | 0 | 0 | 1 |  |  |  |  | 1
0
334 | COMPUTER AND ELECTRONIC PRODUCTS | TOTAL FUEL CONSUMPTION |  | 144 | 101 | 0 | 0 | 42 | 0 | 0 | 0 | 0.01 | -0.01 | 140.8471 |  | 101 | [7 empty] | 253.5% | 8.067%
334 | COMPUTER AND ELECTRONIC PRODUCTS | Indirect Uses-Boiler Fuel | 10.87% | 15 | 1 | 0 | 0 | 14 | 0 | 0 | 0 |  |  | 17.0614 | 12.11% | 1 | 0 | 0 | 16.0714 | 0 | 0 | 0 | 0 |  |  | 1.031% | 0% | 0% | 37.5% | 0% | 0% | 0% | 0%
334 | COMPUTER AND ELECTRONIC PRODUCTS | Conventional Boiler Use | 9.42% | 13 | 1 | 0 | 0 | 12 | 0 | 0 | 0 |  |  | 13.8471 | 9.831% | 1 | 0 | 0 | 12.8571 | 0 | 0 | 0 | 0 |  |  | 1.031% | 0% | 0% | 30% | 0% | 0% | 0% | 0%
334 | COMPUTER AND ELECTRONIC PRODUCTS | CHP and/or Cogeneration Process | 2.174% | 3 | 0 | 0 | 0 | 3 | 0 | 0 | 0 |  |  | 3.2143 | 2.282% | 0 | 0 | 0 | 3.2143 | 0 | 0 | 0 | 0 |  |  | 0% | 0% | 0% | 7.5% | 0% | 0% | 0% | 0%
334 | COMPUTER AND ELECTRONIC PRODUCTS | Direct Uses-Total Process | 39.13% | 54 | 48 | 0 | 0 | 6 | 0 | 0 | 0 |  |  | 55.4286 | 39.35% | 48 | 0 | 0 | 6.4286 | 0 | 0 | 0 | 0 |  |  | 49.48% | 0% | 0% | 15% | 0% | 0% | 0% | 0%
334 | COMPUTER AND ELECTRONIC PRODUCTS | Process Heating | 10.87% | 15 | 10 | 0 | 0 | 5 | 0 | 0 | 0 |  |  | 15.3571 | 10.9% | 10 | 0 | 0 | 5.3571 | 0 | 0 | 0 | 0 |  |  | 10.31% | 0% | 0% | 12.5% | 0% | 0% | 0% | 0%
334 | COMPUTER AND ELECTRONIC PRODUCTS | Process Cooling and Refrigeration | 6.522% | 9 | 9 | 0 | 0 | 0 | 0 | 0 | 0 |  |  | 9 | 6.39% | 9 | 0 | 0 | 0 | 0 | 0 | 0 | 0 |  |  | 9.278% | 0% | 0% | 0% | 0% | 0% | 0% | 0%
334 | COMPUTER AND ELECTRONIC PRODUCTS | Machine Drive | 16.67% | 23 | 23 | 0 | 0 | 0 | 0 | 0 | 0 |  |  | 23 | 16.33% | 23 | 0 | 0 | 0 | 0 | 0 | 0 | 0 |  |  | 23.71% | 0% | 0% | 0% | 0% | 0% | 0% | 0%
334 | COMPUTER AND ELECTRONIC PRODUCTS | Electro-Chemical Processes | 1.449% | 2 | 2 | 0 | 0 | 0 | 0 | 0 | 0 |  |  | 2 | 1.42% | 2 | 0 | 0 | 0 | 0 | 0 | 0 | 0 |  |  | 2.062% | 0% | 0% | 0% | 0% | 0% | 0% | 0%
334 | COMPUTER AND ELECTRONIC PRODUCTS | Other Process Use | 4.348% | 6 | 5 | 0 | 0 | 1 | 0 | 0 | 0 |  |  | 6.0714 | 4.311% | 5 | 0 | 0 | 1.0714 | 0 | 0 | 0 | 0 |  |  | 5.155% | 0% | 0% | 2.5% | 0% | 0% | 0% | 0%
334 | COMPUTER AND ELECTRONIC PRODUCTS | Direct Uses-Total Nonprocess | 48.55% | 67 | 48 | 0 | 0 | 19 | 0 | 0 | 0 |  |  | 68.3571 | 48.53% | 48 | 0 | 0 | 20.3571 | 0 | 0 | 0 | 0 |  |  | 49.48% | 0% | 0% | 47.5% | 0% | 0% | 0% | 0%
334 | COMPUTER AND ELECTRONIC PRODUCTS | Facility HVAC (g) | 34.78% | 48 | 30 | 0 | 0 | 18 | 0 | 0 | 0 |  |  | 49.2857 | 34.99% | 30 | 0 | 0 | 19.2857 | 0 | 0 | 0 | 0 |  |  | 30.93% | 0% | 0% | 45% | 0% | 0% | 0% | 0%
334 | COMPUTER AND ELECTRONIC PRODUCTS | Facility Lighting | 8.696% | 12 | 12 | 0 | 0 | 0 | 0 | 0 | 0 |  |  | 12 | 8.52% | 12 | 0 | 0 | 0 | 0 | 0 | 0 | 0 |  |  | 12.37% | 0% | 0% | 0% | 0% | 0% | 0% | 0%
334 | COMPUTER AND ELECTRONIC PRODUCTS | Other Facility Support | 4.348% | 6 | 5 | 0 | 0 | 1 | 0 | 0 | 0 |  |  | 6.0714 | 4.311% | 5 | 0 | 0 | 1.0714 | 0 | 0 | 0 | 0 |  |  | 5.155% | 0% | 0% | 2.5% | 0% | 0% | 0% | 0%
334 | COMPUTER AND ELECTRONIC PRODUCTS | Onsite Transportation | 0% | 0 | 0 | 0 | 0 | 0 | 0 | 0 | 0 |  |  | 0 | 0% | 0 | 0 | 0 | 0 | 0 | 0 | 0 | 0 |  |  | 0% | 0% | 0% | 0% | 0% | 0% | 0% | 0%
334 | COMPUTER AND ELECTRONIC PRODUCTS | Conventional Electricity Generation | 0% | 0 | 0 | 0 | 0 | 0 | 0 | 0 | 0 |  |  | 0 | 0% | 0 | 0 | 0 | 0 | 0 | 0 | 0 | 0 |  |  | 0% | 0% | 0% | 0% | 0% | 0% | 0% | 0%
334 | COMPUTER AND ELECTRONIC PRODUCTS | Other Nonprocess Use | 0.7246% | 1 | 1 | 0 | 0 | 0 | 0 | 0 | 0 |  |  | 1 | 0.71% | 1 | 0 | 0 | 0 | 0 | 0 | 0 | 0 |  |  | 1.031% | 0% | 0% | 0% | 0% | 0% | 0% | 0%
334 | COMPUTER AND ELECTRONIC PRODUCTS | End Use Not Reported |  | 6 | 4 | 0 | 0 | 3 | 0 | 0 | 0 |  |  |  |  | 4
0
334413 | Semiconductors and Related Devices | TOTAL FUEL CONSUMPTION |  | 57 | 37 | 0 | 0 | 20 | 0 | 0 | 0 | 0 | 0 | 54.55 |  | 37 | [7 empty] | 210.8% | 6.553%
334413 | Semiconductors and Related Devices | Indirect Uses-Boiler Fuel | 17.31% | 9 | 0 | 0 | 0 | 9 | 0 | 0 | 0 |  |  | 10.35 | 18.97% | 0 | 0 | 0 | 10.35 | 0 | 0 | 0 | 0 |  |  | 0% | 0% | 0% | 52.94% | 0% | 0% | 0% | 0%
334413 | Semiconductors and Related Devices | Conventional Boiler Use | 15.38% | 8 | 0 | 0 | 0 | 8 | 0 | 0 | 0 |  |  | 9.2 | 16.87% | 0 | 0 | 0 | 9.2 | 0 | 0 | 0 | 0 |  |  | 0% | 0% | 0% | 47.06% | 0% | 0% | 0% | 0%
334413 | Semiconductors and Related Devices | CHP and/or Cogeneration Process | 1.923% | 1 | 0 | 0 | 0 | 1 | 0 | 0 | 0 |  |  | 1.15 | 2.108% | 0 | 0 | 0 | 1.15 | 0 | 0 | 0 | 0 |  |  | 0% | 0% | 0% | 5.882% | 0% | 0% | 0% | 0%
334413 | Semiconductors and Related Devices | Direct Uses-Total Process | 48.08% | 25 | 22 | 0 | 0 | 3 | 0 | 0 | 0 |  |  | 25.45 | 46.65% | 22 | 0 | 0 | 3.45 | 0 | 0 | 0 | 0 |  |  | 64.71% | 0% | 0% | 17.65% | 0% | 0% | 0% | 0%
334413 | Semiconductors and Related Devices | Process Heating | 11.54% | 6 | 4 | 0 | 0 | 2 | 0 | 0 | 0 |  |  | 6.3 | 11.55% | 4 | 0 | 0 | 2.3 | 0 | 0 | 0 | 0 |  |  | 11.76% | 0% | 0% | 11.76% | 0% | 0% | 0% | 0%
334413 | Semiconductors and Related Devices | Process Cooling and Refrigeration | 7.692% | 4 | 4 | 0 | 0 | 0 | 0 | 0 | 0 |  |  | 4 | 7.333% | 4 | 0 | 0 | 0 | 0 | 0 | 0 | 0 |  |  | 11.76% | 0% | 0% | 0% | 0% | 0% | 0% | 0%
334413 | Semiconductors and Related Devices | Machine Drive | 17.31% | 9 | 9 | 0 | 0 | 0 | 0 | 0 | 0 |  |  | 9 | 16.5% | 9 | 0 | 0 | 0 | 0 | 0 | 0 | 0 |  |  | 26.47% | 0% | 0% | 0% | 0% | 0% | 0% | 0%
334413 | Semiconductors and Related Devices | Electro-Chemical Processes | 1.923% | 1 | 1 | 0 | 0 | 0 | 0 | 0 | 0 |  |  | 1 | 1.833% | 1 | 0 | 0 | 0 | 0 | 0 | 0 | 0 |  |  | 2.941% | 0% | 0% | 0% | 0% | 0% | 0% | 0%
334413 | Semiconductors and Related Devices | Other Process Use | 9.615% | 5 | 4 | 0 | 0 | 1 | 0 | 0 | 0 |  |  | 5.15 | 9.441% | 4 | 0 | 0 | 1.15 | 0 | 0 | 0 | 0 |  |  | 11.76% | 0% | 0% | 5.882% | 0% | 0% | 0% | 0%
334413 | Semiconductors and Related Devices | Direct Uses-Total Nonprocess | 34.62% | 18 | 12 | 0 | 0 | 6 | 0 | 0 | 0 |  |  | 18.75 | 34.37% | 12 | 0 | 0 | 5.75 | 0 | 0 | 0 | 0 |  |  | 35.29% | 0% | 0% | 29.41% | 0% | 0% | 0% | 0%
334413 | Semiconductors and Related Devices | Facility HVAC (g) | 26.92% | 14 | 9 | 0 | 0 | 5 | 0 | 0 | 0 |  |  | 14.75 | 27.04% | 9 | 0 | 0 | 5.75 | 0 | 0 | 0 | 0 |  |  | 26.47% | 0% | 0% | 29.41% | 0% | 0% | 0% | 0%
334413 | Semiconductors and Related Devices | Facility Lighting | 3.846% | 2 | 2 | 0 | 0 | 0 | 0 | 0 | 0 |  |  | 2 | 3.666% | 2 | 0 | 0 | 0 | 0 | 0 | 0 | 0 |  |  | 5.882% | 0% | 0% | 0% | 0% | 0% | 0% | 0%
334413 | Semiconductors and Related Devices | Other Facility Support | 1.923% | 1 | 1 | 0 | 0 | 0 | 0 | 0 | 0 |  |  | 1 | 1.833% | 1 | 0 | 0 | 0 | 0 | 0 | 0 | 0 |  |  | 2.941% | 0% | 0% | 0% | 0% | 0% | 0% | 0%
334413 | Semiconductors and Related Devices | Onsite Transportation | 0% | 0 | 0 | 0 | 0 | 0 | 0 | 0 | 0 |  |  | 0 | 0% | 0 | 0 | 0 | 0 | 0 | 0 | 0 | 0 |  |  | 0% | 0% | 0% | 0% | 0% | 0% | 0% | 0%
334413 | Semiconductors and Related Devices | Conventional Electricity Generation | 0% | 0 | 0 | 0 | 0 | 0 | 0 | 0 | 0 |  |  | 0 | 0% | 0 | 0 | 0 | 0 | 0 | 0 | 0 | 0 |  |  | 0% | 0% | 0% | 0% | 0% | 0% | 0% | 0%
334413 | Semiconductors and Related Devices | Other Nonprocess Use | 1.923% | 1 | 1 | 0 | 0 | 0 | 0 | 0 | 0 |  |  | 1 | 1.833% | 1 | 0 | 0 | 0 | 0 | 0 | 0 | 0 |  |  | 2.941% | 0% | 0% | 0% | 0% | 0% | 0% | 0%
334413 | Semiconductors and Related Devices | End Use Not Reported |  | 5 | 3 | 0 | 0 | 3 | 0 | 0 | 0 |  |  |  |  | 3
0
335 | ELEC. EQUIP., APPLIANCES, COMPONENTS | TOTAL FUEL CONSUMPTION |  | 74 | 36 | 0 | 1 | 36 | 1 | 0 | 0 | 0.02 | -0.02 | 72.9522 |  | 36 | [7 empty] | 97.42% | 8.344%
335 | ELEC. EQUIP., APPLIANCES, COMPONENTS | Indirect Uses-Boiler Fuel | 8.219% | 6 | 0 | 0 | 0 | 6 | 0 | 0 | 0 |  |  | 7.1744 | 9.834% | 0 | 0 | 0 | 7.1944 | 0 | 0 | 0 | 0 |  |  | 0% | 0% | 0% | 20% | 0% | 0% | 0% | 0%
335 | ELEC. EQUIP., APPLIANCES, COMPONENTS | Conventional Boiler Use | 5.479% | 4 | 0 | 0 | 0 | 4 | 0 | 0 | 0 |  |  | 4.0911 | 5.608% | 0 | 0 | 0 | 4.1111 | 0 | 0 | 0 | 0 |  |  | 0% | 0% | 0% | 11.43% | 0% | 0% | 0% | 0%
335 | ELEC. EQUIP., APPLIANCES, COMPONENTS | CHP and/or Cogeneration Process | 4.11% | 3 | 0 | 0 | 0 | 3 | 0 | 0 | 0 |  |  | 3.0833 | 4.227% | 0 | 0 | 0 | 3.0833 | 0 | 0 | 0 | 0 |  |  | 0% | 0% | 0% | 8.571% | 0% | 0% | 0% | 0%
335 | ELEC. EQUIP., APPLIANCES, COMPONENTS | Direct Uses-Total Process | 60.27% | 44 | 24 | 0 | 0 | 20 | 0 | 0 | 0 |  |  | 43.5278 | 59.67% | 24 | 0 | 0 | 19.5278 | 0 | 0 | 0 | 0 |  |  | 66.67% | 0% | 0% | 54.29% | 0% | 0% | 0% | 0%
335 | ELEC. EQUIP., APPLIANCES, COMPONENTS | Process Heating | 32.88% | 24 | 5 | 0 | 0 | 19 | 0 | 0 | 0 |  |  | 24.5278 | 33.62% | 5 | 0 | 0 | 19.5278 | 0 | 0 | 0 | 0 |  |  | 13.89% | 0% | 0% | 54.29% | 0% | 0% | 0% | 0%
335 | ELEC. EQUIP., APPLIANCES, COMPONENTS | Process Cooling and Refrigeration | 2.74% | 2 | 2 | 0 | 0 | 0 | 0 | 0 | 0 |  |  | 2 | 2.742% | 2 | 0 | 0 | 0 | 0 | 0 | 0 | 0 |  |  | 5.556% | 0% | 0% | 0% | 0% | 0% | 0% | 0%
335 | ELEC. EQUIP., APPLIANCES, COMPONENTS | Machine Drive | 19.18% | 14 | 14 | 0 | 0 | 0 | 0 | 0 | 0 |  |  | 14 | 19.19% | 14 | 0 | 0 | 0 | 0 | 0 | 0 | 0 |  |  | 38.89% | 0% | 0% | 0% | 0% | 0% | 0% | 0%
335 | ELEC. EQUIP., APPLIANCES, COMPONENTS | Electro-Chemical Processes | 2.74% | 2 | 2 | 0 | 0 | 0 | 0 | 0 | 0 |  |  | 2 | 2.742% | 2 | 0 | 0 | 0 | 0 | 0 | 0 | 0 |  |  | 5.556% | 0% | 0% | 0% | 0% | 0% | 0% | 0%
335 | ELEC. EQUIP., APPLIANCES, COMPONENTS | Other Process Use | 1.37% | 1 | 1 | 0 | 0 | 0 | 0 | 0 | 0 |  |  | 1 | 1.371% | 1 | 0 | 0 | 0 | 0 | 0 | 0 | 0 |  |  | 2.778% | 0% | 0% | 0% | 0% | 0% | 0% | 0%
335 | ELEC. EQUIP., APPLIANCES, COMPONENTS | Direct Uses-Total Nonprocess | 30.14% | 22 | 12 | 0 | 1 | 8 | 1 | 0 | 0 |  |  | 22.25 | 30.5% | 12 | 0 | 0 | 9.25 | 1 | 0 | 0 | 0 |  |  | 33.33% | 0% | 0% | 25.71% | 100% | 0% | 0% | 0%
335 | ELEC. EQUIP., APPLIANCES, COMPONENTS | Facility HVAC (g) | 19.18% | 14 | 6 | 0 | 0 | 8 | 0 | 0 | 0 |  |  | 14.2222 | 19.5% | 6 | 0 | 0 | 8.2222 | 0 | 0 | 0 | 0 |  |  | 16.67% | 0% | 0% | 22.86% | 0% | 0% | 0% | 0%
335 | ELEC. EQUIP., APPLIANCES, COMPONENTS | Facility Lighting | 5.479% | 4 | 4 | 0 | 0 | 0 | 0 | 0 | 0 |  |  | 4 | 5.483% | 4 | 0 | 0 | 0 | 0 | 0 | 0 | 0 |  |  | 11.11% | 0% | 0% | 0% | 0% | 0% | 0% | 0%
335 | ELEC. EQUIP., APPLIANCES, COMPONENTS | Other Facility Support | 4.11% | 3 | 2 | 0 | 0 | 1 | 0 | 0 | 0 |  |  | 3.0278 | 4.15% | 2 | 0 | 0 | 1.0278 | 0 | 0 | 0 | 0 |  |  | 5.556% | 0% | 0% | 2.857% | 0% | 0% | 0% | 0%
335 | ELEC. EQUIP., APPLIANCES, COMPONENTS | Onsite Transportation | 1.37% | 1 | 0 | 0 | 0 | 0 | 1 | 0 | 0 |  |  | 1 | 1.371% | 0 | 0 | 0 | 0 | 1 | 0 | 0 | 0 |  |  | 0% | 0% | 0% | 0% | 100% | 0% | 0% | 0%
335 | ELEC. EQUIP., APPLIANCES, COMPONENTS | Conventional Electricity Generation | 0% | 0 | 0 | 0 | 0 | 0 | 0 | 0 | 0 |  |  | 0 | 0% | 0 | 0 | 0 | 0 | 0 | 0 | 0 | 0 |  |  | 0% | 0% | 0% | 0% | 0% | 0% | 0% | 0%
335 | ELEC. EQUIP., APPLIANCES, COMPONENTS | Other Nonprocess Use | 0% | 0 | 0 | 0 | 0 | 0 | 0 | 0 | 0 |  |  | 0 | 0% | 0 | 0 | 0 | 0 | 0 | 0 | 0 | 0 |  |  | 0% | 0% | 0% | 0% | 0% | 0% | 0% | 0%
335 | ELEC. EQUIP., APPLIANCES, COMPONENTS | End Use Not Reported |  | 1 | 0 | 0 | 0 | 1 | 0 | 0 | 0 |  |  |  |  | 0
0
336 | TRANSPORTATION EQUIPMENT | TOTAL FUEL CONSUMPTION |  | 275 | 132 | 2 | 3 | 127 | 3 | 3 | 5 | 4.01 | 0.99 | 268.969 |  | 132 | [7 empty] | 96.37% | 11.95%
336 | TRANSPORTATION EQUIPMENT | Indirect Uses-Boiler Fuel | 13.69% | 36 | 1 | 2 | 0 | 30 | 0 | 3 | 0 |  |  | 37.752 | 14.04% | 1 | 3 | 0 | 29.2283 | 0 | 3 | 0 | 0.5489 |  |  | 0.7812% | 100% | 0% | 23.2% | 0% | 100% | 0% | 13.64%
336 | TRANSPORTATION EQUIPMENT | Conventional Boiler Use | 7.224% | 19 | 1 | 2 | 0 | 13 | 0 | 3 | 0 |  |  | 21.3821 | 7.95% | 1 | 3 | 0 | 13.1024 | 0 | 3 | 0 | 0.2897 |  |  | 0.7812% | 100% | 0% | 10.4% | 0% | 100% | 0% | 7.197%
336 | TRANSPORTATION EQUIPMENT | CHP and/or Cogeneration Process | 6.084% | 16 | 0 | 0 | 0 | 16 | 0 | 0 | 0 |  |  | 16.3699 | 6.086% | 0 | 0 | 0 | 16.126 | 0 | 0 | 0 | 0.24395 |  |  | 0% | 0% | 0% | 12.8% | 0% | 0% | 0% | 6.061%
336 | TRANSPORTATION EQUIPMENT | Direct Uses-Total Process | 49.43% | 130 | 76 | 0 | 1 | 52 | 1 | 0 | 0 |  |  | 131.3685 | 48.84% | 76 | 0 | 1 | 51.4016 | 1 | 0 | 0 | 1.9821 |  |  | 59.38% | 0% | 50% | 40.8% | 50% | 0% | 0% | 49.24%
336 | TRANSPORTATION EQUIPMENT | Process Heating | 21.67% | 57 | 14 | 0 | 0 | 43 | 0 | 0 | 0 |  |  | 58.2077 | 21.64% | 14 | 0 | 0 | 43.3386 | 0 | 0 | 0 | 0.86909 |  |  | 10.94% | 0% | 0% | 34.4% | 0% | 0% | 0% | 21.59%
336 | TRANSPORTATION EQUIPMENT | Process Cooling and Refrigeration | 2.281% | 6 | 6 | 0 | 0 | 0 | 0 | 0 | 0 |  |  | 6.0915 | 2.265% | 6 | 0 | 0 | 0 | 0 | 0 | 0 | 0.091483 |  |  | 4.688% | 0% | 0% | 0% | 0% | 0% | 0% | 2.273%
336 | TRANSPORTATION EQUIPMENT | Machine Drive | 19.01% | 50 | 48 | 0 | 1 | 0 | 1 | 0 | 0 |  |  | 50.7624 | 18.87% | 48 | 0 | 1 | 0 | 1 | 0 | 0 | 0.76236 |  |  | 37.5% | 0% | 50% | 0% | 50% | 0% | 0% | 18.94%
336 | TRANSPORTATION EQUIPMENT | Electro-Chemical Processes | 1.141% | 3 | 3 | 0 | 0 | 0 | 0 | 0 | 0 |  |  | 3.0457 | 1.132% | 3 | 0 | 0 | 0 | 0 | 0 | 0 | 0.045741 |  |  | 2.344% | 0% | 0% | 0% | 0% | 0% | 0% | 1.136%
336 | TRANSPORTATION EQUIPMENT | Other Process Use | 4.943% | 13 | 5 | 0 | 0 | 8 | 0 | 0 | 0 |  |  | 13.2612 | 4.93% | 5 | 0 | 0 | 8.063 | 0 | 0 | 0 | 0.19821 |  |  | 3.906% | 0% | 0% | 6.4% | 0% | 0% | 0% | 4.924%
336 | TRANSPORTATION EQUIPMENT | Direct Uses-Total Nonprocess | 37.26% | 98 | 51 | 0 | 1 | 44 | 2 | 0 | 0 |  |  | 99.8486 | 37.12% | 51 | 0 | 1 | 45.3543 | 1 | 0 | 0 | 1.4942 |  |  | 39.84% | 0% | 50% | 36% | 50% | 0% | 0% | 37.12%
336 | TRANSPORTATION EQUIPMENT | Facility HVAC (g) | 25.1% | 66 | 25 | 0 | 0 | 41 | 0 | 0 | 0 |  |  | 67.3291 | 25.03% | 25 | 0 | 0 | 41.3228 | 0 | 0 | 0 | 1.0063 |  |  | 19.53% | 0% | 0% | 32.8% | 0% | 0% | 0% | 25%
336 | TRANSPORTATION EQUIPMENT | Facility Lighting | 7.224% | 19 | 19 | 0 | 0 | 0 | 0 | 0 | 0 |  |  | 19.2897 | 7.172% | 19 | 0 | 0 | 0 | 0 | 0 | 0 | 0.2897 |  |  | 14.84% | 0% | 0% | 0% | 0% | 0% | 0% | 7.197%
336 | TRANSPORTATION EQUIPMENT | Other Facility Support | 3.042% | 8 | 5 | 0 | 0 | 3 | 0 | 0 | 0 |  |  | 8.1456 | 3.028% | 5 | 0 | 0 | 3.0236 | 0 | 0 | 0 | 0.12198 |  |  | 3.906% | 0% | 0% | 2.4% | 0% | 0% | 0% | 3.03%
336 | TRANSPORTATION EQUIPMENT | Onsite Transportation | 1.141% | 3 | 1 | 0 | 1 | 0 | 1 | 0 | 0 |  |  | 3.0457 | 1.132% | 1 | 0 | 1 | 0 | 1 | 0 | 0 | 0.045741 |  |  | 0.7812% | 0% | 50% | 0% | 50% | 0% | 0% | 1.136%
336 | TRANSPORTATION EQUIPMENT | Conventional Electricity Generation | 0.3802% | 1 | 0 | 0 | 0 | 1 | 0 | 0 | 0 |  |  | 1.0231 | 0.3804% | 0 | 0 | 0 | 1.0079 | 0 | 0 | 0 | 0.015247 |  |  | 0% | 0% | 0% | 0.8% | 0% | 0% | 0% | 0.3788%
336 | TRANSPORTATION EQUIPMENT | Other Nonprocess Use | 0.3802% | 1 | 1 | 0 | 0 | 0 | 0 | 0 | 0 |  |  | 1.0152 | 0.3775% | 1 | 0 | 0 | 0 | 0 | 0 | 0 | 0.015247 |  |  | 0.7812% | 0% | 0% | 0% | 0% | 0% | 0% | 0.3788%
336 | TRANSPORTATION EQUIPMENT | End Use Not Reported |  | 12 | 5 | 1 | 0 | 1 | 0 | 0 | 5 |  |  |  |  | 5
0
336111 | Automobiles | TOTAL FUEL CONSUMPTION |  | 28 | 10 | 0 | 0 | 15 | 0 | 1 | 1 | 0.01 | 0.99 | 26.9996 |  | 10 | [7 empty] | 58.82% | 5.885%
336111 | Automobiles | Indirect Uses-Boiler Fuel | 14.81% | 4 | 0 | 0 | 0 | 3 | 0 | 1 | 0 |  |  | 4.9915 | 18.49% | 0 | 0 | 0 | 3 | 0 | 1 | 0 | 0.0014815 |  |  | 0% | 0% | 0% | 20% | 0% | 100% | 0% | 15.38%
336111 | Automobiles | Conventional Boiler Use | 11.11% | 3 | 0 | 0 | 0 | 2 | 0 | 1 | 0 |  |  | 3.9911 | 14.78% | 0 | 0 | 0 | 2 | 0 | 1 | 0 | 0.0011111 |  |  | 0% | 0% | 0% | 13.33% | 0% | 100% | 0% | 11.54%
336111 | Automobiles | CHP and/or Cogeneration Process | 3.704% | 1 | 0 | 0 | 0 | 1 | 0 | 0 | 0 |  |  | 1.0004 | 3.705% | 0 | 0 | 0 | 1 | 0 | 0 | 0 | 0.00037037 |  |  | 0% | 0% | 0% | 6.667% | 0% | 0% | 0% | 3.846%
336111 | Automobiles | Direct Uses-Total Process | 51.85% | 14 | 6 | 0 | 0 | 8 | 0 | 0 | 0 |  |  | 14.0052 | 51.87% | 6 | 0 | 0 | 8 | 0 | 0 | 0 | 0.0051852 |  |  | 60% | 0% | 0% | 53.33% | 0% | 0% | 0% | 53.85%
336111 | Automobiles | Process Heating | 33.33% | 9 | 1 | 0 | 0 | 8 | 0 | 0 | 0 |  |  | 9.0033 | 33.35% | 1 | 0 | 0 | 8 | 0 | 0 | 0 | 0.0033333 |  |  | 10% | 0% | 0% | 53.33% | 0% | 0% | 0% | 34.62%
336111 | Automobiles | Process Cooling and Refrigeration | 3.704% | 1 | 1 | 0 | 0 | 0 | 0 | 0 | 0 |  |  | 1.0004 | 3.705% | 1 | 0 | 0 | 0 | 0 | 0 | 0 | 0.00037037 |  |  | 10% | 0% | 0% | 0% | 0% | 0% | 0% | 3.846%
336111 | Automobiles | Machine Drive | 14.81% | 4 | 4 | 0 | 0 | 0 | 0 | 0 | 0 |  |  | 4.0015 | 14.82% | 4 | 0 | 0 | 0 | 0 | 0 | 0 | 0.0014815 |  |  | 40% | 0% | 0% | 0% | 0% | 0% | 0% | 15.38%
336111 | Automobiles | Electro-Chemical Processes | 0% | 0 | 0 | 0 | 0 | 0 | 0 | 0 | 0 |  |  | 0 | 0% | 0 | 0 | 0 | 0 | 0 | 0 | 0 | 0 |  |  | 0% | 0% | 0% | 0% | 0% | 0% | 0% | 0%
336111 | Automobiles | Other Process Use | 0% | 0 | 0 | 0 | 0 | 0 | 0 | 0 | 0 |  |  | 0 | 0% | 0 | 0 | 0 | 0 | 0 | 0 | 0 | 0 |  |  | 0% | 0% | 0% | 0% | 0% | 0% | 0% | 0%
336111 | Automobiles | Direct Uses-Total Nonprocess | 29.63% | 8 | 4 | 0 | 0 | 4 | 0 | 0 | 0 |  |  | 8.003 | 29.64% | 4 | 0 | 0 | 4 | 0 | 0 | 0 | 0.002963 |  |  | 40% | 0% | 0% | 26.67% | 0% | 0% | 0% | 30.77%
336111 | Automobiles | Facility HVAC (g) | 18.52% | 5 | 2 | 0 | 0 | 3 | 0 | 0 | 0 |  |  | 5.0019 | 18.53% | 2 | 0 | 0 | 3 | 0 | 0 | 0 | 0.0018519 |  |  | 20% | 0% | 0% | 20% | 0% | 0% | 0% | 19.23%
336111 | Automobiles | Facility Lighting | 7.407% | 2 | 2 | 0 | 0 | 0 | 0 | 0 | 0 |  |  | 2.0007 | 7.41% | 2 | 0 | 0 | 0 | 0 | 0 | 0 | 0.00074074 |  |  | 20% | 0% | 0% | 0% | 0% | 0% | 0% | 7.692%
336111 | Automobiles | Other Facility Support | 3.704% | 1 | 0 | 0 | 0 | 1 | 0 | 0 | 0 |  |  | 1.0004 | 3.705% | 0 | 0 | 0 | 1 | 0 | 0 | 0 | 0.00037037 |  |  | 0% | 0% | 0% | 6.667% | 0% | 0% | 0% | 3.846%
336111 | Automobiles | Onsite Transportation | 0% | 0 | 0 | 0 | 0 | 0 | 0 | 0 | 0 |  |  | 0 | 0% | 0 | 0 | 0 | 0 | 0 | 0 | 0 | 0 |  |  | 0% | 0% | 0% | 0% | 0% | 0% | 0% | 0%
336111 | Automobiles | Conventional Electricity Generation | 0% | 0 | 0 | 0 | 0 | 0 | 0 | 0 | 0 |  |  | 0 | 0% | 0 | 0 | 0 | 0 | 0 | 0 | 0 | 0 |  |  | 0% | 0% | 0% | 0% | 0% | 0% | 0% | 0%
336111 | Automobiles | Other Nonprocess Use | 0% | 0 | 0 | 0 | 0 | 0 | 0 | 0 | 0 |  |  | 0 | 0% | 0 | 0 | 0 | 0 | 0 | 0 | 0 | 0 |  |  | 0% | 0% | 0% | 0% | 0% | 0% | 0% | 0%
336111 | Automobiles | End Use Not Reported |  | 1 | 0 | 0 | 0 | 0 | 0 | 0 | 1 |  |  |  |  | 0
0
336112 | Light Trucks and Utility Vehicles | TOTAL FUEL CONSUMPTION |  | 38 | 12 | 0 | 0 | 23 | 0 | 1 | 1 | 1 | 0 | 34.0139 |  | 12 | [7 empty] | 54.51% | 13.63%
336112 | Light Trucks and Utility Vehicles | Indirect Uses-Boiler Fuel | 0.245% | 6 | 0 | 0 | 0 | 5 | 0 | 1 | 0 |  |  | 6.0024 | 17.65% | 0 | 0 | 0 | 5 | 0 | 1 | 0 | 0.00245 |  |  | 0% | 0% | 0% | 22.73% | 0% | 100% | 0% | 16.67%
336112 | Light Trucks and Utility Vehicles | Conventional Boiler Use | 0.1225% | 3 | 0 | 0 | 0 | 2 | 0 | 1 | 0 |  |  | 3.0012 | 8.824% | 0 | 0 | 0 | 2 | 0 | 1 | 0 | 0.001225 |  |  | 0% | 0% | 0% | 9.091% | 0% | 100% | 0% | 8.333%
336112 | Light Trucks and Utility Vehicles | CHP and/or Cogeneration Process | 0.1225% | 3 | 0 | 0 | 0 | 3 | 0 | 0 | 0 |  |  | 3.0012 | 8.824% | 0 | 0 | 0 | 3 | 0 | 0 | 0 | 0.001225 |  |  | 0% | 0% | 0% | 13.64% | 0% | 0% | 0% | 8.333%
336112 | Light Trucks and Utility Vehicles | Direct Uses-Total Process | 0.8167% | 20 | 8 | 0 | 0 | 12 | 0 | 0 | 0 |  |  | 20.0082 | 58.82% | 8 | 0 | 0 | 12 | 0 | 0 | 0 | 0.0081666 |  |  | 66.67% | 0% | 0% | 54.55% | 0% | 0% | 0% | 55.56%
336112 | Light Trucks and Utility Vehicles | Process Heating | 0.49% | 12 | 1 | 0 | 0 | 11 | 0 | 0 | 0 |  |  | 12.0049 | 35.29% | 1 | 0 | 0 | 11 | 0 | 0 | 0 | 0.0049 |  |  | 8.333% | 0% | 0% | 50% | 0% | 0% | 0% | 33.33%
336112 | Light Trucks and Utility Vehicles | Process Cooling and Refrigeration | 0.04083% | 1 | 1 | 0 | 0 | 0 | 0 | 0 | 0 |  |  | 1.0004 | 2.941% | 1 | 0 | 0 | 0 | 0 | 0 | 0 | 0.00040833 |  |  | 8.333% | 0% | 0% | 0% | 0% | 0% | 0% | 2.778%
336112 | Light Trucks and Utility Vehicles | Machine Drive | 0.2042% | 5 | 5 | 0 | 0 | 0 | 0 | 0 | 0 |  |  | 5.002 | 14.71% | 5 | 0 | 0 | 0 | 0 | 0 | 0 | 0.0020416 |  |  | 41.67% | 0% | 0% | 0% | 0% | 0% | 0% | 13.89%
336112 | Light Trucks and Utility Vehicles | Electro-Chemical Processes | 0% | 0 | 0 | 0 | 0 | 0 | 0 | 0 | 0 |  |  | 0 | 0% | 0 | 0 | 0 | 0 | 0 | 0 | 0 | 0 |  |  | 0% | 0% | 0% | 0% | 0% | 0% | 0% | 0%
336112 | Light Trucks and Utility Vehicles | Other Process Use | 0.08167% | 2 | 1 | 0 | 0 | 1 | 0 | 0 | 0 |  |  | 2.0008 | 5.882% | 1 | 0 | 0 | 1 | 0 | 0 | 0 | 0.00081666 |  |  | 8.333% | 0% | 0% | 4.545% | 0% | 0% | 0% | 5.556%
336112 | Light Trucks and Utility Vehicles | Direct Uses-Total Nonprocess | 0.4083% | 10 | 4 | 0 | 0 | 6 | 0 | 0 | 0 |  |  | 8.0033 | 23.53% | 4 | 0 | 0 | 5 | 0 | 0 | 0 | 0.0040833 |  |  | 33.33% | 0% | 0% | 22.73% | 0% | 0% | 0% | 27.78%
336112 | Light Trucks and Utility Vehicles | Facility HVAC (g) | 0.2858% | 7 | 2 | 0 | 0 | 5 | 0 | 0 | 0 |  |  | 7.0029 | 20.59% | 2 | 0 | 0 | 5 | 0 | 0 | 0 | 0.0028583 |  |  | 16.67% | 0% | 0% | 22.73% | 0% | 0% | 0% | 19.44%
336112 | Light Trucks and Utility Vehicles | Facility Lighting | 0.04083% | 1 | 1 | 0 | 0 | 0 | 0 | 0 | 0 |  |  | 1.0004 | 2.941% | 1 | 0 | 0 | 0 | 0 | 0 | 0 | 0.00040833 |  |  | 8.333% | 0% | 0% | 0% | 0% | 0% | 0% | 2.778%
336112 | Light Trucks and Utility Vehicles | Other Facility Support | 0% | 0 | 0 | 0 | 0 | 0 | 0 | 0 | 0 |  |  | 0 | 0% | 0 | 0 | 0 | 0 | 0 | 0 | 0 | 0 |  |  | 0% | 0% | 0% | 0% | 0% | 0% | 0% | 0%
336112 | Light Trucks and Utility Vehicles | Onsite Transportation | 0% | 0 | 0 | 0 | 0 | 0 | 0 | 0 | 0 |  |  | 0 | 0% | 0 | 0 | 0 | 0 | 0 | 0 | 0 | 0 |  |  | 0% | 0% | 0% | 0% | 0% | 0% | 0% | 0%
336112 | Light Trucks and Utility Vehicles | Conventional Electricity Generation | 0% | 0 | 0 | 0 | 0 | 0 | 0 | 0 | 0 |  |  | 0 | 0% | 0 | 0 | 0 | 0 | 0 | 0 | 0 | 0 |  |  | 0% | 0% | 0% | 0% | 0% | 0% | 0% | 0%
336112 | Light Trucks and Utility Vehicles | Other Nonprocess Use | 0% | 0 | 0 | 0 | 0 | 0 | 0 | 0 | 0 |  |  | 0 | 0% | 0 | 0 | 0 | 0 | 0 | 0 | 0 | 0 |  |  | 0% | 0% | 0% | 0% | 0% | 0% | 0% | 0%
336112 | Light Trucks and Utility Vehicles | End Use Not Reported |  | 1 | 0 | 0 | 0 | 0 | 0 | 0 | 1 |  |  |  |  | 0
0
3364 | Aerospace Products | TOTAL FUEL CONSUMPTION |  | 67 | 32 | 1 | 1 | 30 | 0 | 0 | 2 | 2 | 0 | 62.9365 |  | 32 | [7 empty] | 103.4% | 23.35%
3364 | Aerospace Products | Indirect Uses-Boiler Fuel | 22.22% | 14 | 0 | 0 | 0 | 14 | 0 | 0 | 0 |  |  | 14.4444 | 22.95% | 0 | 0 | 0 | 14 | 0 | 0 | 0 | 0.44444 |  |  | 0% | 0% | 0% | 48.28% | 0% | 0% | 0% | 22.95%
3364 | Aerospace Products | Conventional Boiler Use | 11.11% | 7 | 0 | 0 | 0 | 7 | 0 | 0 | 0 |  |  | 7.2222 | 11.48% | 0 | 0 | 0 | 7 | 0 | 0 | 0 | 0.22222 |  |  | 0% | 0% | 0% | 24.14% | 0% | 0% | 0% | 11.48%
3364 | Aerospace Products | CHP and/or Cogeneration Process | 11.11% | 7 | 0 | 0 | 0 | 7 | 0 | 0 | 0 |  |  | 7.2222 | 11.48% | 0 | 0 | 0 | 7 | 0 | 0 | 0 | 0.22222 |  |  | 0% | 0% | 0% | 24.14% | 0% | 0% | 0% | 11.48%
3364 | Aerospace Products | Direct Uses-Total Process | 31.75% | 20 | 15 | 0 | 0 | 5 | 0 | 0 | 0 |  |  | 20.6349 | 32.79% | 15 | 0 | 0 | 5 | 0 | 0 | 0 | 0.63492 |  |  | 46.88% | 0% | 0% | 17.24% | 0% | 0% | 0% | 32.79%
3364 | Aerospace Products | Process Heating | 14.29% | 9 | 4 | 0 | 0 | 5 | 0 | 0 | 0 |  |  | 9.2857 | 14.75% | 4 | 0 | 0 | 5 | 0 | 0 | 0 | 0.28571 |  |  | 12.5% | 0% | 0% | 17.24% | 0% | 0% | 0% | 14.75%
3364 | Aerospace Products | Process Cooling and Refrigeration | 3.175% | 2 | 2 | 0 | 0 | 0 | 0 | 0 | 0 |  |  | 2.0635 | 3.279% | 2 | 0 | 0 | 0 | 0 | 0 | 0 | 0.063492 |  |  | 6.25% | 0% | 0% | 0% | 0% | 0% | 0% | 3.279%
3364 | Aerospace Products | Machine Drive | 11.11% | 7 | 7 | 0 | 0 | 0 | 0 | 0 | 0 |  |  | 7.2222 | 11.48% | 7 | 0 | 0 | 0 | 0 | 0 | 0 | 0.22222 |  |  | 21.88% | 0% | 0% | 0% | 0% | 0% | 0% | 11.48%
3364 | Aerospace Products | Electro-Chemical Processes | 1.587% | 1 | 1 | 0 | 0 | 0 | 0 | 0 | 0 |  |  | 1.0317 | 1.639% | 1 | 0 | 0 | 0 | 0 | 0 | 0 | 0.031746 |  |  | 3.125% | 0% | 0% | 0% | 0% | 0% | 0% | 1.639%
3364 | Aerospace Products | Other Process Use | 1.587% | 1 | 1 | 0 | 0 | 0 | 0 | 0 | 0 |  |  | 1.0317 | 1.639% | 1 | 0 | 0 | 0 | 0 | 0 | 0 | 0.031746 |  |  | 3.125% | 0% | 0% | 0% | 0% | 0% | 0% | 1.639%
3364 | Aerospace Products | Direct Uses-Total Nonprocess | 42.86% | 27 | 17 | 0 | 0 | 10 | 0 | 0 | 0 |  |  | 27.8571 | 44.26% | 17 | 0 | 0 | 10 | 0 | 0 | 0 | 0.85714 |  |  | 53.12% | 0% | 0% | 34.48% | 0% | 0% | 0% | 44.26%
3364 | Aerospace Products | Facility HVAC (g) | 28.57% | 18 | 9 | 0 | 0 | 9 | 0 | 0 | 0 |  |  | 18.5714 | 29.51% | 9 | 0 | 0 | 9 | 0 | 0 | 0 | 0.57143 |  |  | 28.12% | 0% | 0% | 31.03% | 0% | 0% | 0% | 29.51%
3364 | Aerospace Products | Facility Lighting | 9.524% | 6 | 6 | 0 | 0 | 0 | 0 | 0 | 0 |  |  | 6.1905 | 9.836% | 6 | 0 | 0 | 0 | 0 | 0 | 0 | 0.19048 |  |  | 18.75% | 0% | 0% | 0% | 0% | 0% | 0% | 9.836%
3364 | Aerospace Products | Other Facility Support | 4.762% | 3 | 2 | 0 | 0 | 1 | 0 | 0 | 0 |  |  | 3.0952 | 4.918% | 2 | 0 | 0 | 1 | 0 | 0 | 0 | 0.095238 |  |  | 6.25% | 0% | 0% | 3.448% | 0% | 0% | 0% | 4.918%
3364 | Aerospace Products | Onsite Transportation | 0% | 0 | 0 | 0 | 0 | 0 | 0 | 0 | 0 |  |  | 0 | 0% | 0 | 0 | 0 | 0 | 0 | 0 | 0 | 0 |  |  | 0% | 0% | 0% | 0% | 0% | 0% | 0% | 0%
3364 | Aerospace Products | Conventional Electricity Generation | 0% | 0 | 0 | 0 | 0 | 0 | 0 | 0 | 0 |  |  | 0 | 0% | 0 | 0 | 0 | 0 | 0 | 0 | 0 | 0 |  |  | 0% | 0% | 0% | 0% | 0% | 0% | 0% | 0%
3364 | Aerospace Products | Other Nonprocess Use | 0% | 0 | 0 | 0 | 0 | 0 | 0 | 0 | 0 |  |  | 0 | 0% | 0 | 0 | 0 | 0 | 0 | 0 | 0 | 0 |  |  | 0% | 0% | 0% | 0% | 0% | 0% | 0% | 0%
3364 | Aerospace Products | End Use Not Reported |  | 4 | 1 | 1 | 0 | 0 | 0 | 0 | 2 |  |  |  |  | 1
0
336411 | Aircraft | TOTAL FUEL CONSUMPTION |  | 19 | 9 | 0 | 0 | 10 | 0 | 0 | 0 | 0 | 0 | 16 |  | 9 | [7 empty] | 128.6% | 28.57%
336411 | Aircraft | Indirect Uses-Boiler Fuel | 27.78% | 5 | 0 | 0 | 0 | 5 | 0 | 0 | 0 |  |  | 5 | 31.25% | 0 | 0 | 0 | 5 | 0 | 0 | 0 | 0 |  |  | 0% | 0% | 0% | 55.56% | 0% | 0% | 0% | 0%
336411 | Aircraft | Conventional Boiler Use | 16.67% | 3 | 0 | 0 | 0 | 3 | 0 | 0 | 0 |  |  | 3 | 18.75% | 0 | 0 | 0 | 3 | 0 | 0 | 0 | 0 |  |  | 0% | 0% | 0% | 33.33% | 0% | 0% | 0% | 0%
336411 | Aircraft | CHP and/or Cogeneration Process | 11.11% | 2 | 0 | 0 | 0 | 2 | 0 | 0 | 0 |  |  | 2 | 12.5% | 0 | 0 | 0 | 2 | 0 | 0 | 0 | 0 |  |  | 0% | 0% | 0% | 22.22% | 0% | 0% | 0% | 0%
336411 | Aircraft | Direct Uses-Total Process | 22.22% | 4 | 3 | 0 | 0 | 1 | 0 | 0 | 0 |  |  | 3 | 18.75% | 3 | 0 | 0 | 1 | 0 | 0 | 0 | 0 |  |  | 33.33% | 0% | 0% | 11.11% | 0% | 0% | 0% | 0%
336411 | Aircraft | Process Heating | 5.556% | 1 | 0 | 0 | 0 | 1 | 0 | 0 | 0 |  |  | 1 | 6.25% | 0 | 0 | 0 | 1 | 0 | 0 | 0 | 0 |  |  | 0% | 0% | 0% | 11.11% | 0% | 0% | 0% | 0%
336411 | Aircraft | Process Cooling and Refrigeration | 5.556% | 1 | 1 | 0 | 0 | 0 | 0 | 0 | 0 |  |  | 1 | 6.25% | 1 | 0 | 0 | 0 | 0 | 0 | 0 | 0 |  |  | 11.11% | 0% | 0% | 0% | 0% | 0% | 0% | 0%
336411 | Aircraft | Machine Drive | 5.556% | 1 | 1 | 0 | 0 | 0 | 0 | 0 | 0 |  |  | 1 | 6.25% | 1 | 0 | 0 | 0 | 0 | 0 | 0 | 0 |  |  | 11.11% | 0% | 0% | 0% | 0% | 0% | 0% | 0%
336411 | Aircraft | Electro-Chemical Processes | 0% | 0 | 0 | 0 | 0 | 0 | 0 | 0 | 0 |  |  | 0 | 0% | 0 | 0 | 0 | 0 | 0 | 0 | 0 | 0 |  |  | 0% | 0% | 0% | 0% | 0% | 0% | 0% | 0%
336411 | Aircraft | Other Process Use | 0% | 0 | 0 | 0 | 0 | 0 | 0 | 0 | 0 |  |  | 0 | 0% | 0 | 0 | 0 | 0 | 0 | 0 | 0 | 0 |  |  | 0% | 0% | 0% | 0% | 0% | 0% | 0% | 0%
336411 | Aircraft | Direct Uses-Total Nonprocess | 55.56% | 10 | 6 | 0 | 0 | 4 | 0 | 0 | 0 |  |  | 8 | 50% | 6 | 0 | 0 | 3 | 0 | 0 | 0 | 0 |  |  | 66.67% | 0% | 0% | 33.33% | 0% | 0% | 0% | 0%
336411 | Aircraft | Facility HVAC (g) | 33.33% | 6 | 3 | 0 | 0 | 3 | 0 | 0 | 0 |  |  | 6 | 37.5% | 3 | 0 | 0 | 3 | 0 | 0 | 0 | 0 |  |  | 33.33% | 0% | 0% | 33.33% | 0% | 0% | 0% | 0%
336411 | Aircraft | Facility Lighting | 11.11% | 2 | 2 | 0 | 0 | 0 | 0 | 0 | 0 |  |  | 2 | 12.5% | 2 | 0 | 0 | 0 | 0 | 0 | 0 | 0 |  |  | 22.22% | 0% | 0% | 0% | 0% | 0% | 0% | 0%
336411 | Aircraft | Other Facility Support | 0% | 0 | 0 | 0 | 0 | 0 | 0 | 0 | 0 |  |  | 0 | 0% | 0 | 0 | 0 | 0 | 0 | 0 | 0 | 0 |  |  | 0% | 0% | 0% | 0% | 0% | 0% | 0% | 0%
336411 | Aircraft | Onsite Transportation | 0% | 0 | 0 | 0 | 0 | 0 | 0 | 0 | 0 |  |  | 0 | 0% | 0 | 0 | 0 | 0 | 0 | 0 | 0 | 0 |  |  | 0% | 0% | 0% | 0% | 0% | 0% | 0% | 0%
336411 | Aircraft | Conventional Electricity Generation | 0% | 0 | 0 | 0 | 0 | 0 | 0 | 0 | 0 |  |  | 0 | 0% | 0 | 0 | 0 | 0 | 0 | 0 | 0 | 0 |  |  | 0% | 0% | 0% | 0% | 0% | 0% | 0% | 0%
336411 | Aircraft | Other Nonprocess Use | 0% | 0 | 0 | 0 | 0 | 0 | 0 | 0 | 0 |  |  | 0 | 0% | 0 | 0 | 0 | 0 | 0 | 0 | 0 | 0 |  |  | 0% | 0% | 0% | 0% | 0% | 0% | 0% | 0%
336411 | Aircraft | End Use Not Reported |  | 1 | 1 | 0 | 0 | 0 | 0 | 0 | 0 |  |  |  |  | 1
0
337 | FURNITURE AND RELATED PRODUCTS | TOTAL FUEL CONSUMPTION |  | 36 | 17 | 0 | 0 | 13 | 1 | 1 | 4 | 4 | 0 | 31.6129 |  | 17 | [7 empty] | 116.3% | 7.726%
337 | FURNITURE AND RELATED PRODUCTS | Indirect Uses-Boiler Fuel | 3.226% | 1 | 0 | 0 | 0 | 1 | 0 | 0 | 0 |  |  | 1.129 | 3.571% | 0 | 0 | 0 | 1 | 0 | 0 | 0 | 0.12903 |  |  | 0% | 0% | 0% | 8.333% | 0% | 0% | 0% | 3.448%
337 | FURNITURE AND RELATED PRODUCTS | Conventional Boiler Use | 0% | 0 | 0 | 0 | 0 | 0 | 0 | 0 | 0 |  |  | 0 | 0% | 0 | 0 | 0 | 0 | 0 | 0 | 0 | 0 |  |  | 0% | 0% | 0% | 0% | 0% | 0% | 0% | 0%
337 | FURNITURE AND RELATED PRODUCTS | CHP and/or Cogeneration Process | 3.226% | 1 | 0 | 0 | 0 | 1 | 0 | 0 | 0 |  |  | 1.129 | 3.571% | 0 | 0 | 0 | 1 | 0 | 0 | 0 | 0.12903 |  |  | 0% | 0% | 0% | 8.333% | 0% | 0% | 0% | 3.448%
337 | FURNITURE AND RELATED PRODUCTS | Direct Uses-Total Process | 45.16% | 14 | 9 | 0 | 0 | 5 | 0 | 0 | 0 |  |  | 15.8065 | 50% | 9 | 0 | 0 | 5 | 0 | 0 | 0 | 1.8065 |  |  | 56.25% | 0% | 0% | 41.67% | 0% | 0% | 0% | 48.28%
337 | FURNITURE AND RELATED PRODUCTS | Process Heating | 19.35% | 6 | 1 | 0 | 0 | 5 | 0 | 0 | 0 |  |  | 6.7742 | 21.43% | 1 | 0 | 0 | 5 | 0 | 0 | 0 | 0.77419 |  |  | 6.25% | 0% | 0% | 41.67% | 0% | 0% | 0% | 20.69%
337 | FURNITURE AND RELATED PRODUCTS | Process Cooling and Refrigeration | 0% | 0 | 0 | 0 | 0 | 0 | 0 | 0 | 0 |  |  | 0 | 0% | 0 | 0 | 0 | 0 | 0 | 0 | 0 | 0 |  |  | 0% | 0% | 0% | 0% | 0% | 0% | 0% | 0%
337 | FURNITURE AND RELATED PRODUCTS | Machine Drive | 25.81% | 8 | 8 | 0 | 0 | 0 | 0 | 0 | 0 |  |  | 9.0323 | 28.57% | 8 | 0 | 0 | 0 | 0 | 0 | 0 | 1.0323 |  |  | 50% | 0% | 0% | 0% | 0% | 0% | 0% | 27.59%
337 | FURNITURE AND RELATED PRODUCTS | Electro-Chemical Processes | 0% | 0 | 0 | 0 | 0 | 0 | 0 | 0 | 0 |  |  | 0 | 0% | 0 | 0 | 0 | 0 | 0 | 0 | 0 | 0 |  |  | 0% | 0% | 0% | 0% | 0% | 0% | 0% | 0%
337 | FURNITURE AND RELATED PRODUCTS | Other Process Use | 0% | 0 | 0 | 0 | 0 | 0 | 0 | 0 | 0 |  |  | 0 | 0% | 0 | 0 | 0 | 0 | 0 | 0 | 0 | 0 |  |  | 0% | 0% | 0% | 0% | 0% | 0% | 0% | 0%
337 | FURNITURE AND RELATED PRODUCTS | Direct Uses-Total Nonprocess | 45.16% | 14 | 7 | 0 | 0 | 6 | 1 | 0 | 0 |  |  | 14.6774 | 46.43% | 7 | 0 | 0 | 6 | 0 | 0 | 0 | 1.8065 |  |  | 43.75% | 0% | 0% | 50% | 0% | 0% | 0% | 48.28%
337 | FURNITURE AND RELATED PRODUCTS | Facility HVAC (g) | 29.03% | 9 | 3 | 0 | 0 | 6 | 0 | 0 | 0 |  |  | 10.1613 | 32.14% | 3 | 0 | 0 | 6 | 0 | 0 | 0 | 1.1613 |  |  | 18.75% | 0% | 0% | 50% | 0% | 0% | 0% | 31.03%
337 | FURNITURE AND RELATED PRODUCTS | Facility Lighting | 9.677% | 3 | 3 | 0 | 0 | 0 | 0 | 0 | 0 |  |  | 3.3871 | 10.71% | 3 | 0 | 0 | 0 | 0 | 0 | 0 | 0.3871 |  |  | 18.75% | 0% | 0% | 0% | 0% | 0% | 0% | 10.34%
337 | FURNITURE AND RELATED PRODUCTS | Other Facility Support | 3.226% | 1 | 1 | 0 | 0 | 0 | 0 | 0 | 0 |  |  | 1.129 | 3.571% | 1 | 0 | 0 | 0 | 0 | 0 | 0 | 0.12903 |  |  | 6.25% | 0% | 0% | 0% | 0% | 0% | 0% | 3.448%
337 | FURNITURE AND RELATED PRODUCTS | Onsite Transportation | 0% | 0 | 0 | 0 | 0 | 0 | 0 | 0 | 0 |  |  | 0 | 0% | 0 | 0 | 0 | 0 | 0 | 0 | 0 | 0 |  |  | 0% | 0% | 0% | 0% | 0% | 0% | 0% | 0%
337 | FURNITURE AND RELATED PRODUCTS | Conventional Electricity Generation | 0% | 0 | 0 | 0 | 0 | 0 | 0 | 0 | 0 |  |  | 0 | 0% | 0 | 0 | 0 | 0 | 0 | 0 | 0 | 0 |  |  | 0% | 0% | 0% | 0% | 0% | 0% | 0% | 0%
337 | FURNITURE AND RELATED PRODUCTS | Other Nonprocess Use | 0% | 0 | 0 | 0 | 0 | 0 | 0 | 0 | 0 |  |  | 0 | 0% | 0 | 0 | 0 | 0 | 0 | 0 | 0 | 0 |  |  | 0% | 0% | 0% | 0% | 0% | 0% | 0% | 0%
337 | FURNITURE AND RELATED PRODUCTS | End Use Not Reported |  | 5 | 1 | 0 | 0 | 0 | 0 | 0 | 4 |  |  |  |  | 1
0
339 | MISCELLANEOUS | TOTAL FUEL CONSUMPTION |  | 43 | 26 | 0 | 1 | 16 | 0 | 0 | 0 | 0 | 0 | 42 |  | 26 | [7 empty] | 162.5% | 18.75%
339 | MISCELLANEOUS | Indirect Uses-Boiler Fuel | 11.63% | 5 | 0 | 0 | 0 | 5 | 0 | 0 | 0 |  |  | 6 | 14.29% | 0 | 0 | 0 | 6 | 0 | 0 | 0 | 0 |  |  | 0% | 0% | 0% | 37.5% | 0% | 0% | 0% | 0%
339 | MISCELLANEOUS | Conventional Boiler Use | 6.977% | 3 | 0 | 0 | 0 | 3 | 0 | 0 | 0 |  |  | 3 | 7.143% | 0 | 0 | 0 | 3 | 0 | 0 | 0 | 0 |  |  | 0% | 0% | 0% | 18.75% | 0% | 0% | 0% | 0%
339 | MISCELLANEOUS | CHP and/or Cogeneration Process | 6.977% | 3 | 0 | 0 | 0 | 3 | 0 | 0 | 0 |  |  | 3 | 7.143% | 0 | 0 | 0 | 3 | 0 | 0 | 0 | 0 |  |  | 0% | 0% | 0% | 18.75% | 0% | 0% | 0% | 0%
339 | MISCELLANEOUS | Direct Uses-Total Process | 44.19% | 19 | 14 | 0 | 0 | 5 | 0 | 0 | 0 |  |  | 18 | 42.86% | 14 | 0 | 0 | 4 | 0 | 0 | 0 | 0 |  |  | 53.85% | 0% | 0% | 25% | 0% | 0% | 0% | 0%
339 | MISCELLANEOUS | Process Heating | 16.28% | 7 | 3 | 0 | 0 | 4 | 0 | 0 | 0 |  |  | 7 | 16.67% | 3 | 0 | 0 | 4 | 0 | 0 | 0 | 0 |  |  | 11.54% | 0% | 0% | 25% | 0% | 0% | 0% | 0%
339 | MISCELLANEOUS | Process Cooling and Refrigeration | 2.326% | 1 | 1 | 0 | 0 | 0 | 0 | 0 | 0 |  |  | 1 | 2.381% | 1 | 0 | 0 | 0 | 0 | 0 | 0 | 0 |  |  | 3.846% | 0% | 0% | 0% | 0% | 0% | 0% | 0%
339 | MISCELLANEOUS | Machine Drive | 18.6% | 8 | 8 | 0 | 0 | 0 | 0 | 0 | 0 |  |  | 8 | 19.05% | 8 | 0 | 0 | 0 | 0 | 0 | 0 | 0 |  |  | 30.77% | 0% | 0% | 0% | 0% | 0% | 0% | 0%
339 | MISCELLANEOUS | Electro-Chemical Processes | 2.326% | 1 | 1 | 0 | 0 | 0 | 0 | 0 | 0 |  |  | 1 | 2.381% | 1 | 0 | 0 | 0 | 0 | 0 | 0 | 0 |  |  | 3.846% | 0% | 0% | 0% | 0% | 0% | 0% | 0%
339 | MISCELLANEOUS | Other Process Use | 2.326% | 1 | 1 | 0 | 0 | 0 | 0 | 0 | 0 |  |  | 1 | 2.381% | 1 | 0 | 0 | 0 | 0 | 0 | 0 | 0 |  |  | 3.846% | 0% | 0% | 0% | 0% | 0% | 0% | 0%
339 | MISCELLANEOUS | Direct Uses-Total Nonprocess | 41.86% | 18 | 12 | 0 | 0 | 6 | 0 | 0 | 0 |  |  | 18 | 42.86% | 12 | 0 | 0 | 6 | 0 | 0 | 0 | 0 |  |  | 46.15% | 0% | 0% | 37.5% | 0% | 0% | 0% | 0%
339 | MISCELLANEOUS | Facility HVAC (g) | 30.23% | 13 | 7 | 0 | 0 | 6 | 0 | 0 | 0 |  |  | 13 | 30.95% | 7 | 0 | 0 | 6 | 0 | 0 | 0 | 0 |  |  | 26.92% | 0% | 0% | 37.5% | 0% | 0% | 0% | 0%
339 | MISCELLANEOUS | Facility Lighting | 9.302% | 4 | 4 | 0 | 0 | 0 | 0 | 0 | 0 |  |  | 4 | 9.524% | 4 | 0 | 0 | 0 | 0 | 0 | 0 | 0 |  |  | 15.38% | 0% | 0% | 0% | 0% | 0% | 0% | 0%
339 | MISCELLANEOUS | Other Facility Support | 2.326% | 1 | 1 | 0 | 0 | 0 | 0 | 0 | 0 |  |  | 1 | 2.381% | 1 | 0 | 0 | 0 | 0 | 0 | 0 | 0 |  |  | 3.846% | 0% | 0% | 0% | 0% | 0% | 0% | 0%
339 | MISCELLANEOUS | Onsite Transportation | 0% | 0 | 0 | 0 | 0 | 0 | 0 | 0 | 0 |  |  | 0 | 0% | 0 | 0 | 0 | 0 | 0 | 0 | 0 | 0 |  |  | 0% | 0% | 0% | 0% | 0% | 0% | 0% | 0%
339 | MISCELLANEOUS | Conventional Electricity Generation | 0% | 0 | 0 | 0 | 0 | 0 | 0 | 0 | 0 |  |  | 0 | 0% | 0 | 0 | 0 | 0 | 0 | 0 | 0 | 0 |  |  | 0% | 0% | 0% | 0% | 0% | 0% | 0% | 0%
339 | MISCELLANEOUS | Other Nonprocess Use | 0% | 0 | 0 | 0 | 0 | 0 | 0 | 0 | 0 |  |  | 0 | 0% | 0 | 0 | 0 | 0 | 0 | 0 | 0 | 0 |  |  | 0% | 0% | 0% | 0% | 0% | 0% | 0% | 0%
339 | MISCELLANEOUS | End Use Not Reported |  | 0 | 0 | 0 | 0 | 0 | 0 | 0 | 0 |  |  |  |  | 0
Note on Y1: Colin McMillan: Allocation of byproducts to end use follows method described in Fox et al. (2011)
Note on H250: Colin McMillan: Assumed ratio from 2006 MECS
Note on H256: Colin McMillan: Assumed ratio from 2006 MECS
Note on I558: Colin McMillan: Assumed 80/20 split for process heating/machine drive
Note on I560: Colin McMillan: Assumed 80/20 split for process heating/machine drive
Note on I595: Colin McMillan: Assumed same ratio of indirect:direct from 2006 MECS
Note on I596: Colin McMillan: Assumed same fraction of direct uses as 2006 MECS
Note on I598: Colin McMillan: Assumed same fraction of direct uses as 2006 MECS
Note on L610: Colin McMillan: Assumed same value as 2006 MECS
Note on L627: Colin McMillan: Assumed same value as 2006 MECS
Note on K857: Colin McMillan: Assumed all of remaining energy is coal
Note on I1087: Colin McMillan: Assumed ratio from 2006 MECS
Note on I1088: Colin McMillan: Assumed ratio from 2006 MECS
Note on I1144: Colin McMillan: Assumed ratio from 2006 MECS
Note on I1145: Colin McMillan: Assumed ratio from 2006 MECS

## Adjusted_Py_Input
NAICS_CODE | NAICS_NAME | END_USE | res_fuel_oil | dist_fuel_oil | NG | LPG_NGL | coal | other | byproducts
311 | Food | TOTAL FUEL CONSUMPTION
311 | Food | Indirect Uses-Boiler Fuel | 0.9 | 0.15 | 0.58392 | 0.5 | 0.89503 | 0 | 1
311 | Food | Conventional Boiler Use | 0.5 | 0.05 | 0.28671 | 0.25 | 0.13812 | 0 | 0
311 | Food | CHP and/or Cogeneration Process | 0.4 | 0.1 | 0.2972 | 0.25 | 0.75691 | 0 | 1
311 | Food | Direct Uses-Total Process | 0.1 | 0.35 | 0.32867 | 0.25 | 0.099448 | 0 | 0
311 | Food | Process Heating | 0.1 | 0.11667 | 0.30594 | 0.25 | 0.093923 | 0 | 0
311 | Food | Process Cooling and Refrigeration | 0 | 0.11667 | 0.0034965 | 0 | 0 | 0 | 0
311 | Food | Machine Drive | 0 | 0 | 0.006993 | 0 | 0 | 0 | 0
311 | Food | Electro-Chemical Processes | 0 | 0 | 0 | 0 | 0 | 0 | 0
311 | Food | Other Process Use | 0 | 0.11667 | 0.012238 | 0 | 0.0055249 | 0 | 0
311 | Food | Direct Uses-Total Nonprocess | 0 | 0.5 | 0.087413 | 0.25 | 0.0055249 | 0 | 0
311 | Food | Facility HVAC (g) | 0 | 0 | 0.057692 | 0 | 0 | 0 | 0
311 | Food | Facility Lighting | 0 | 0 | 0 | 0 | 0 | 0 | 0
311 | Food | Other Facility Support | 0 | 0 | 0.027972 | 0 | 0 | 0 | 0
311 | Food | Onsite Transportation | 0 | 0.25 | 0 | 0.25 | 0 | 0 | 0
311 | Food | Conventional Electricity Generation | 0 | 0.1 | 0 | 0 | 0.0055249 | 0 | 0
311 | Food | Other Nonprocess Use | 0 | 0.15 | 0.0017483 | 0 | 0 | 0 | 0
311 | Food | End Use Not Reported
3112 | Grain and Oilseed Milling | TOTAL FUEL CONSUMPTION
3112 | Grain and Oilseed Milling | Indirect Uses-Boiler Fuel | 0 | 0 | 0.58333 | 0 | 0.92063 | 0 | 1
3112 | Grain and Oilseed Milling | Conventional Boiler Use | 0 | 0 | 0.31667 | 0 | 0.13492 | 0 | 0
3112 | Grain and Oilseed Milling | CHP and/or Cogeneration Process | 0 | 0 | 0.26667 | 0 | 0.78571 | 0 | 1
3112 | Grain and Oilseed Milling | Direct Uses-Total Process | 0 | 0 | 0.38333 | 0 | 0.071429 | 0 | 0
3112 | Grain and Oilseed Milling | Process Heating | 0 | 0 | 0.36667 | 0 | 0.063492 | 0 | 0
3112 | Grain and Oilseed Milling | Process Cooling and Refrigeration | 0 | 0 | 0 | 0 | 0 | 0 | 0
3112 | Grain and Oilseed Milling | Machine Drive | 0 | 0 | 0.0083333 | 0 | 0 | 0 | 0
3112 | Grain and Oilseed Milling | Electro-Chemical Processes | 0 | 0 | 0 | 0 | 0 | 0 | 0
3112 | Grain and Oilseed Milling | Other Process Use | 0 | 0 | 0.0083333 | 0 | 0.0079365 | 0 | 0
3112 | Grain and Oilseed Milling | Direct Uses-Total Nonprocess | 0 | 0 | 0.033333 | 0 | 0.0079365 | 0 | 0
3112 | Grain and Oilseed Milling | Facility HVAC (g) | 0 | 0 | 0.025 | 0 | 0 | 0 | 0
3112 | Grain and Oilseed Milling | Facility Lighting | 0 | 0 | 0 | 0 | 0 | 0 | 0
3112 | Grain and Oilseed Milling | Other Facility Support | 0 | 0 | 0.0083333 | 0 | 0 | 0 | 0
3112 | Grain and Oilseed Milling | Onsite Transportation | 0 | 0 | 0 | 0 | 0 | 0 | 0
3112 | Grain and Oilseed Milling | Conventional Electricity Generation | 0 | 0 | 0 | 0 | 0.0079365 | 0 | 0
3112 | Grain and Oilseed Milling | Other Nonprocess Use | 0 | 0 | 0 | 0 | 0 | 0 | 0
3112 | Grain and Oilseed Milling | End Use Not Reported
311221 | Wet Corn Milling | TOTAL FUEL CONSUMPTION
311221 | Wet Corn Milling | Indirect Uses-Boiler Fuel | 0 | 0 | 0.44231 | 0 | 0.92793 | 0 | 0
311221 | Wet Corn Milling | Conventional Boiler Use | 0 | 0 | 0.28846 | 0 | 0.11712 | 0 | 0
311221 | Wet Corn Milling | CHP and/or Cogeneration Process | 0 | 0 | 0.15385 | 0 | 0.81081 | 0 | 0
311221 | Wet Corn Milling | Direct Uses-Total Process | 0 | 0 | 0.55769 | 0 | 0.072072 | 0 | 0
311221 | Wet Corn Milling | Process Heating | 0 | 0 | 0.55769 | 0 | 0.072072 | 0 | 0
311221 | Wet Corn Milling | Process Cooling and Refrigeration | 0 | 0 | 0 | 0 | 0 | 0 | 0
311221 | Wet Corn Milling | Machine Drive | 0 | 0 | 0 | 0 | 0 | 0 | 0
311221 | Wet Corn Milling | Electro-Chemical Processes | 0 | 0 | 0 | 0 | 0 | 0 | 0
311221 | Wet Corn Milling | Other Process Use | 0 | 0 | 0 | 0 | 0 | 0 | 0
311221 | Wet Corn Milling | Direct Uses-Total Nonprocess | 0 | 0 | 0 | 0 | 0 | 0 | 0
311221 | Wet Corn Milling | Facility HVAC (g) | 0 | 0 | 0 | 0 | 0 | 0 | 0
311221 | Wet Corn Milling | Facility Lighting | 0 | 0 | 0 | 0 | 0 | 0 | 0
311221 | Wet Corn Milling | Other Facility Support | 0 | 0 | 0 | 0 | 0 | 0 | 0
311221 | Wet Corn Milling | Onsite Transportation | 0 | 0 | 0 | 0 | 0 | 0 | 0
311221 | Wet Corn Milling | Conventional Electricity Generation | 0 | 0 | 0 | 0 | 0 | 0 | 0
311221 | Wet Corn Milling | Other Nonprocess Use | 0 | 0 | 0 | 0 | 0 | 0 | 0
311221 | Wet Corn Milling | End Use Not Reported
31131 | Sugar | TOTAL FUEL CONSUMPTION
31131 | Sugar | Indirect Uses-Boiler Fuel | 1 | 0 | 0.8 | 0 | 0.83333 | 0 | 0
31131 | Sugar | Conventional Boiler Use | 0 | 0 | 0.2 | 0 | 0.0625 | 0 | 0
31131 | Sugar | CHP and/or Cogeneration Process | 1 | 0 | 0.6 | 0 | 0.77083 | 0 | 0
31131 | Sugar | Direct Uses-Total Process | 0 | 0 | 0.2 | 0 | 0.16667 | 0 | 0
31131 | Sugar | Process Heating | 0 | 0 | 0.2 | 0 | 0.16667 | 0 | 0
31131 | Sugar | Process Cooling and Refrigeration | 0 | 0 | 0 | 0 | 0 | 0 | 0
31131 | Sugar | Machine Drive | 0 | 0 | 0 | 0 | 0 | 0 | 0
31131 | Sugar | Electro-Chemical Processes | 0 | 0 | 0 | 0 | 0 | 0 | 0
31131 | Sugar | Other Process Use | 0 | 0 | 0 | 0 | 0 | 0 | 0
31131 | Sugar | Direct Uses-Total Nonprocess | 0 | 0 | 0 | 0 | 0 | 0 | 0
31131 | Sugar | Facility HVAC (g) | 0 | 0 | 0 | 0 | 0 | 0 | 0
31131 | Sugar | Facility Lighting | 0 | 0 | 0 | 0 | 0 | 0 | 0
31131 | Sugar | Other Facility Support | 0 | 0 | 0 | 0 | 0 | 0 | 0
31131 | Sugar | Onsite Transportation | 0 | 0 | 0 | 0 | 0 | 0 | 0
31131 | Sugar | Conventional Electricity Generation | 0 | 0 | 0 | 0 | 0 | 0 | 0
31131 | Sugar | Other Nonprocess Use | 0 | 0 | 0 | 0 | 0 | 0 | 0
31131 | Sugar | End Use Not Reported
`
3114 | Fruit and Vegetable Preserving and Specialty Foods | TOTAL FUEL CONSUMPTION
3114 | Fruit and Vegetable Preserving and Specialty Foods | Indirect Uses-Boiler Fuel | 1 | 0 | 0.67347 | 0 | 1 | 0 | 1
3114 | Fruit and Vegetable Preserving and Specialty Foods | Conventional Boiler Use | 1 | 0 | 0.34694 | 0 | 0.5 | 0 | 0
3114 | Fruit and Vegetable Preserving and Specialty Foods | CHP and/or Cogeneration Process | 0 | 0 | 0.32653 | 0 | 0.5 | 0 | 1
3114 | Fruit and Vegetable Preserving and Specialty Foods | Direct Uses-Total Process | 0 | 0.75 | 0.23469 | 0 | 0 | 0 | 0
3114 | Fruit and Vegetable Preserving and Specialty Foods | Process Heating | 0 | 0.75 | 0.22449 | 0 | 0 | 0 | 0
3114 | Fruit and Vegetable Preserving and Specialty Foods | Process Cooling and Refrigeration | 0 | 0 | 0 | 0 | 0 | 0 | 0
3114 | Fruit and Vegetable Preserving and Specialty Foods | Machine Drive | 0 | 0 | 0 | 0 | 0 | 0 | 0
3114 | Fruit and Vegetable Preserving and Specialty Foods | Electro-Chemical Processes | 0 | 0 | 0 | 0 | 0 | 0 | 0
3114 | Fruit and Vegetable Preserving and Specialty Foods | Other Process Use | 0 | 0 | 0.010204 | 0 | 0 | 0 | 0
3114 | Fruit and Vegetable Preserving and Specialty Foods | Direct Uses-Total Nonprocess | 0 | 0.25 | 0.091837 | 1 | 0 | 0 | 0
3114 | Fruit and Vegetable Preserving and Specialty Foods | Facility HVAC (g) | 0 | 0 | 0.081633 | 0 | 0 | 0 | 0
3114 | Fruit and Vegetable Preserving and Specialty Foods | Facility Lighting | 0 | 0 | 0 | 0 | 0 | 0 | 0
3114 | Fruit and Vegetable Preserving and Specialty Foods | Other Facility Support | 0 | 0 | 0.010204 | 0 | 0 | 0 | 0
3114 | Fruit and Vegetable Preserving and Specialty Foods | Onsite Transportation | 0 | 0.25 | 0 | 1 | 0 | 0 | 0
3114 | Fruit and Vegetable Preserving and Specialty Foods | Conventional Electricity Generation | 0 | 0 | 0 | 0 | 0 | 0 | 0
3114 | Fruit and Vegetable Preserving and Specialty Foods | Other Nonprocess Use | 0 | 0 | 0 | 0 | 0 | 0 | 0
3114 | Fruit and Vegetable Preserving and Specialty Foods | End Use Not Reported
3115 | Dairy Products | TOTAL FUEL CONSUMPTION
3115 | Dairy Products | Indirect Uses-Boiler Fuel | 1 | 0.5 | 0.65079 | 0 | 0 | 0 | 1
3115 | Dairy Products | Conventional Boiler Use | 1 | 0 | 0.26984 | 0 | 0 | 0 | 0
3115 | Dairy Products | CHP and/or Cogeneration Process | 0 | 0.5 | 0.38095 | 0 | 0 | 0 | 1
3115 | Dairy Products | Direct Uses-Total Process | 0 | 0 | 0.28571 | 0 | 0 | 0 | 0
3115 | Dairy Products | Process Heating | 0 | 0 | 0.25397 | 0 | 0 | 0 | 0
3115 | Dairy Products | Process Cooling and Refrigeration | 0 | 0 | 0 | 0 | 0 | 0 | 0
3115 | Dairy Products | Machine Drive | 0 | 0 | 0.015873 | 0 | 0 | 0 | 0
3115 | Dairy Products | Electro-Chemical Processes | 0 | 0 | 0 | 0 | 0 | 0 | 0
3115 | Dairy Products | Other Process Use | 0 | 0 | 0.015873 | 0 | 0 | 0 | 0
3115 | Dairy Products | Direct Uses-Total Nonprocess | 0 | 0.5 | 0.063492 | 0 | 0 | 0 | 0
3115 | Dairy Products | Facility HVAC (g) | 0 | 0 | 0.047619 | 0 | 0 | 0 | 0
3115 | Dairy Products | Facility Lighting | 0 | 0 | 0 | 0 | 0 | 0 | 0
3115 | Dairy Products | Other Facility Support | 0 | 0 | 0.015873 | 0 | 0 | 0 | 0
3115 | Dairy Products | Onsite Transportation | 0 | 0.5 | 0 | 0 | 0 | 0 | 0
3115 | Dairy Products | Conventional Electricity Generation | 0 | 0 | 0 | 0 | 0 | 0 | 0
3115 | Dairy Products | Other Nonprocess Use | 0 | 0 | 0 | 0 | 0 | 0 | 0
3115 | Dairy Products | End Use Not Reported
3116 | Animal Slaughtering and Processing | TOTAL FUEL CONSUMPTION
3116 | Animal Slaughtering and Processing | Indirect Uses-Boiler Fuel | 1 | 0.5 | 0.65041 | 0.5 | 0 | 0 | 1
3116 | Animal Slaughtering and Processing | Conventional Boiler Use | 0.5 | 0 | 0.36585 | 0 | 0 | 0 | 0
3116 | Animal Slaughtering and Processing | CHP and/or Cogeneration Process | 0.5 | 0.5 | 0.28455 | 0.5 | 0 | 0 | 1
3116 | Animal Slaughtering and Processing | Direct Uses-Total Process | 0 | 0 | 0.22764 | 0.5 | 0 | 0 | 0
3116 | Animal Slaughtering and Processing | Process Heating | 0 | 0 | 0.20325 | 0.5 | 0 | 0 | 0
3116 | Animal Slaughtering and Processing | Process Cooling and Refrigeration | 0 | 0 | 0.0081301 | 0 | 0 | 0 | 0
3116 | Animal Slaughtering and Processing | Machine Drive | 0 | 0 | 0.0081301 | 0 | 0 | 0 | 0
3116 | Animal Slaughtering and Processing | Electro-Chemical Processes | 0 | 0 | 0 | 0 | 0 | 0 | 0
3116 | Animal Slaughtering and Processing | Other Process Use | 0 | 0 | 0.0081301 | 0 | 0 | 0 | 0
3116 | Animal Slaughtering and Processing | Direct Uses-Total Nonprocess | 0 | 0.5 | 0.12195 | 0 | 0 | 0 | 0
3116 | Animal Slaughtering and Processing | Facility HVAC (g) | 0 | 0 | 0.073171 | 0 | 0 | 0 | 0
3116 | Animal Slaughtering and Processing | Facility Lighting | 0 | 0 | 0 | 0 | 0 | 0 | 0
3116 | Animal Slaughtering and Processing | Other Facility Support | 0 | 0 | 0.04878 | 0 | 0 | 0 | 0
3116 | Animal Slaughtering and Processing | Onsite Transportation | 0 | 0.5 | 0 | 0 | 0 | 0 | 0
3116 | Animal Slaughtering and Processing | Conventional Electricity Generation | 0 | 0 | 0 | 0 | 0 | 0 | 0
3116 | Animal Slaughtering and Processing | Other Nonprocess Use | 0 | 0 | 0 | 0 | 0 | 0 | 0
3116 | Animal Slaughtering and Processing | End Use Not Reported
3121 | Beverages | TOTAL FUEL CONSUMPTION
3121 | Beverages | Indirect Uses-Boiler Fuel | 0 | 0 | 0.65625 | 0 | 0.42857 | 0 | 1
3121 | Beverages | Conventional Boiler Use | 0 | 0 | 0.25 | 0 | 0 | 0 | 0
3121 | Beverages | CHP and/or Cogeneration Process | 0 | 0 | 0.40625 | 0 | 0.42857 | 0 | 1
3121 | Beverages | Direct Uses-Total Process | 0 | 0 | 0.25 | 0 | 0.57143 | 0 | 0
3121 | Beverages | Process Heating | 0 | 0 | 0.25 | 0 | 0.57143 | 0 | 0
3121 | Beverages | Process Cooling and Refrigeration | 0 | 0 | 0 | 0 | 0 | 0 | 0
3121 | Beverages | Machine Drive | 0 | 0 | 0 | 0 | 0 | 0 | 0
3121 | Beverages | Electro-Chemical Processes | 0 | 0 | 0 | 0 | 0 | 0 | 0
3121 | Beverages | Other Process Use | 0 | 0 | 0 | 0 | 0 | 0 | 0
3121 | Beverages | Direct Uses-Total Nonprocess | 0 | 0 | 0.09375 | 1 | 0 | 0 | 0
3121 | Beverages | Facility HVAC (g) | 0 | 0 | 0.09375 | 0 | 0 | 0 | 0
3121 | Beverages | Facility Lighting | 0 | 0 | 0 | 0 | 0 | 0 | 0
3121 | Beverages | Other Facility Support | 0 | 0 | 0 | 0 | 0 | 0 | 0
3121 | Beverages | Onsite Transportation | 0 | 0 | 0 | 1 | 0 | 0 | 0
3121 | Beverages | Conventional Electricity Generation | 0 | 0 | 0 | 0 | 0 | 0 | 0
3121 | Beverages | Other Nonprocess Use | 0 | 0 | 0 | 0 | 0 | 0 | 0
3121 | Beverages | End Use Not Reported
3122 | Tobacco | TOTAL FUEL CONSUMPTION
3122 | Tobacco | Indirect Uses-Boiler Fuel | 0 | 0 | 1 | 0 | 1 | 0 | 0
3122 | Tobacco | Conventional Boiler Use | 0 | 0 | 0.33333 | 0 | 0.5 | 0 | 0
3122 | Tobacco | CHP and/or Cogeneration Process | 0 | 0 | 0.66667 | 0 | 0.5 | 0 | 0
3122 | Tobacco | Direct Uses-Total Process | 0 | 0 | 0 | 0 | 0 | 0 | 0
3122 | Tobacco | Process Heating | 0 | 0 | 0 | 0 | 0 | 0 | 0
3122 | Tobacco | Process Cooling and Refrigeration | 0 | 0 | 0 | 0 | 0 | 0 | 0
3122 | Tobacco | Machine Drive | 0 | 0 | 0 | 0 | 0 | 0 | 0
3122 | Tobacco | Electro-Chemical Processes | 0 | 0 | 0 | 0 | 0 | 0 | 0
3122 | Tobacco | Other Process Use | 0 | 0 | 0 | 0 | 0 | 0 | 0
3122 | Tobacco | Direct Uses-Total Nonprocess | 0 | 0 | 0 | 0 | 0 | 0 | 0
3122 | Tobacco | Facility HVAC (g) | 0 | 0 | 0 | 0 | 0 | 0 | 0
3122 | Tobacco | Facility Lighting | 0 | 0 | 0 | 0 | 0 | 0 | 0
3122 | Tobacco | Other Facility Support | 0 | 0 | 0 | 0 | 0 | 0 | 0
3122 | Tobacco | Onsite Transportation | 0 | 0 | 0 | 0 | 0 | 0 | 0
3122 | Tobacco | Conventional Electricity Generation | 0 | 0 | 0 | 0 | 0 | 0 | 0
3122 | Tobacco | Other Nonprocess Use | 0 | 0 | 0 | 0 | 0 | 0 | 0
3122 | Tobacco | End Use Not Reported
313 | TEXTILE MILLS | TOTAL FUEL CONSUMPTION
313 | TEXTILE MILLS | Indirect Uses-Boiler Fuel | 0.5 | 0 | 0.58621 | 0 | 0.875 | 0 | 0
313 | TEXTILE MILLS | Conventional Boiler Use | 0 | 0 | 0.27586 | 0 | 0.625 | 0 | 0
313 | TEXTILE MILLS | CHP and/or Cogeneration Process | 0.5 | 0 | 0.31034 | 0 | 0.25 | 0 | 0
313 | TEXTILE MILLS | Direct Uses-Total Process | 0.5 | 1 | 0.34483 | 0 | 0.125 | 0 | 0
313 | TEXTILE MILLS | Process Heating | 0.5 | 0 | 0.34483 | 0 | 0.125 | 0 | 0
313 | TEXTILE MILLS | Process Cooling and Refrigeration | 0 | 0 | 0 | 0 | 0 | 0 | 0
313 | TEXTILE MILLS | Machine Drive | 0 | 1 | 0 | 0 | 0 | 0 | 0
313 | TEXTILE MILLS | Electro-Chemical Processes | 0 | 0 | 0 | 0 | 0 | 0 | 0
313 | TEXTILE MILLS | Other Process Use | 0 | 0 | 0 | 0 | 0 | 0 | 0
313 | TEXTILE MILLS | Direct Uses-Total Nonprocess | 0 | 0 | 0.068966 | 0 | 0 | 0 | 0
313 | TEXTILE MILLS | Facility HVAC (g) | 0 | 0 | 0.068966 | 0 | 0 | 0 | 0
313 | TEXTILE MILLS | Facility Lighting | 0 | 0 | 0 | 0 | 0 | 0 | 0
313 | TEXTILE MILLS | Other Facility Support | 0 | 0 | 0 | 0 | 0 | 0 | 0
313 | TEXTILE MILLS | Onsite Transportation | 0 | 0 | 0 | 0 | 0 | 0 | 0
313 | TEXTILE MILLS | Conventional Electricity Generation | 0 | 0 | 0 | 0 | 0 | 0 | 0
313 | TEXTILE MILLS | Other Nonprocess Use | 0 | 0 | 0 | 0 | 0 | 0 | 0
313 | TEXTILE MILLS | End Use Not Reported
314 | TEXTILE PRODUCT MILLS | TOTAL FUEL CONSUMPTION
314 | TEXTILE PRODUCT MILLS | Indirect Uses-Boiler Fuel | 0 | 0 | 0.5 | 0 | 0 | 0 | 0
314 | TEXTILE PRODUCT MILLS | Conventional Boiler Use | 0 | 0 | 0.25 | 0 | 0 | 0 | 0
314 | TEXTILE PRODUCT MILLS | CHP and/or Cogeneration Process | 0 | 0 | 0.25 | 0 | 0 | 0 | 0
314 | TEXTILE PRODUCT MILLS | Direct Uses-Total Process | 0 | 0 | 0.375 | 0 | 0 | 0 | 0
314 | TEXTILE PRODUCT MILLS | Process Heating | 0 | 0 | 0.375 | 0 | 0 | 0 | 0
314 | TEXTILE PRODUCT MILLS | Process Cooling and Refrigeration | 0 | 0 | 0 | 0 | 0 | 0 | 0
314 | TEXTILE PRODUCT MILLS | Machine Drive | 0 | 0 | 0 | 0 | 0 | 0 | 0
314 | TEXTILE PRODUCT MILLS | Electro-Chemical Processes | 0 | 0 | 0 | 0 | 0 | 0 | 0
314 | TEXTILE PRODUCT MILLS | Other Process Use | 0 | 0 | 0 | 0 | 0 | 0 | 0
314 | TEXTILE PRODUCT MILLS | Direct Uses-Total Nonprocess | 0 | 0 | 0.125 | 0 | 0 | 0 | 0
314 | TEXTILE PRODUCT MILLS | Facility HVAC (g) | 0 | 0 | 0.125 | 0 | 0 | 0 | 0
314 | TEXTILE PRODUCT MILLS | Facility Lighting | 0 | 0 | 0 | 0 | 0 | 0 | 0
314 | TEXTILE PRODUCT MILLS | Other Facility Support | 0 | 0 | 0 | 0 | 0 | 0 | 0
314 | TEXTILE PRODUCT MILLS | Onsite Transportation | 0 | 0 | 0 | 0 | 0 | 0 | 0
314 | TEXTILE PRODUCT MILLS | Conventional Electricity Generation | 0 | 0 | 0 | 0 | 0 | 0 | 0
314 | TEXTILE PRODUCT MILLS | Other Nonprocess Use | 0 | 0 | 0 | 0 | 0 | 0 | 0
314 | TEXTILE PRODUCT MILLS | End Use Not Reported
315 | APPAREL | TOTAL FUEL CONSUMPTION
315 | APPAREL | Indirect Uses-Boiler Fuel | 0 | 0 | 0 | 0 | 0 | 0 | 0
315 | APPAREL | Conventional Boiler Use | 0 | 0 | 0 | 0 | 0 | 0 | 0
315 | APPAREL | CHP and/or Cogeneration Process | 0 | 0 | 0 | 0 | 0 | 0 | 0
315 | APPAREL | Direct Uses-Total Process | 0 | 0 | 0.5 | 0 | 0 | 0 | 0
315 | APPAREL | Process Heating | 0 | 0 | 0.5 | 0 | 0 | 0 | 0
315 | APPAREL | Process Cooling and Refrigeration | 0 | 0 | 0 | 0 | 0 | 0 | 0
315 | APPAREL | Machine Drive | 0 | 0 | 0 | 0 | 0 | 0 | 0
315 | APPAREL | Electro-Chemical Processes | 0 | 0 | 0 | 0 | 0 | 0 | 0
315 | APPAREL | Other Process Use | 0 | 0 | 0 | 0 | 0 | 0 | 0
315 | APPAREL | Direct Uses-Total Nonprocess | 0 | 0 | 0.5 | 0 | 0 | 0 | 0
315 | APPAREL | Facility HVAC (g) | 0 | 0 | 0.5 | 0 | 0 | 0 | 0
315 | APPAREL | Facility Lighting | 0 | 0 | 0 | 0 | 0 | 0 | 0
315 | APPAREL | Other Facility Support | 0 | 0 | 0 | 0 | 0 | 0 | 0
315 | APPAREL | Onsite Transportation | 0 | 0 | 0 | 0 | 0 | 0 | 0
315 | APPAREL | Conventional Electricity Generation | 0 | 0 | 0 | 0 | 0 | 0 | 0
315 | APPAREL | Other Nonprocess Use | 0 | 0 | 0 | 0 | 0 | 0 | 0
315 | APPAREL | End Use Not Reported
316 | LEATHER AND ALLIED PRODUCTS | TOTAL FUEL CONSUMPTION
316 | LEATHER AND ALLIED PRODUCTS | Indirect Uses-Boiler Fuel | 0 | 0 | 0 | 0 | 0 | 0 | 0
316 | LEATHER AND ALLIED PRODUCTS | Conventional Boiler Use | 0 | 0 | 0 | 0 | 0 | 0 | 0
316 | LEATHER AND ALLIED PRODUCTS | CHP and/or Cogeneration Process | 0 | 0 | 0 | 0 | 0 | 0 | 0
316 | LEATHER AND ALLIED PRODUCTS | Direct Uses-Total Process | 0 | 0 | 0 | 0 | 0 | 0 | 0
316 | LEATHER AND ALLIED PRODUCTS | Process Heating | 0 | 0 | 0 | 0 | 0 | 0 | 0
316 | LEATHER AND ALLIED PRODUCTS | Process Cooling and Refrigeration | 0 | 0 | 0 | 0 | 0 | 0 | 0
316 | LEATHER AND ALLIED PRODUCTS | Machine Drive | 0 | 0 | 0 | 0 | 0 | 0 | 0
316 | LEATHER AND ALLIED PRODUCTS | Electro-Chemical Processes | 0 | 0 | 0 | 0 | 0 | 0 | 0
316 | LEATHER AND ALLIED PRODUCTS | Other Process Use | 0 | 0 | 0 | 0 | 0 | 0 | 0
316 | LEATHER AND ALLIED PRODUCTS | Direct Uses-Total Nonprocess | 0 | 0 | 0 | 0 | 0 | 0 | 0
316 | LEATHER AND ALLIED PRODUCTS | Facility HVAC (g) | 0 | 0 | 0 | 0 | 0 | 0 | 0
316 | LEATHER AND ALLIED PRODUCTS | Facility Lighting | 0 | 0 | 0 | 0 | 0 | 0 | 0
316 | LEATHER AND ALLIED PRODUCTS | Other Facility Support | 0 | 0 | 0 | 0 | 0 | 0 | 0
316 | LEATHER AND ALLIED PRODUCTS | Onsite Transportation | 0 | 0 | 0 | 0 | 0 | 0 | 0
316 | LEATHER AND ALLIED PRODUCTS | Conventional Electricity Generation | 0 | 0 | 0 | 0 | 0 | 0 | 0
316 | LEATHER AND ALLIED PRODUCTS | Other Nonprocess Use | 0 | 0 | 0 | 0 | 0 | 0 | 0
316 | LEATHER AND ALLIED PRODUCTS | End Use Not Reported
321 | WOOD PRODUCTS | TOTAL FUEL CONSUMPTION
321 | WOOD PRODUCTS | Indirect Uses-Boiler Fuel | 0 | 0.073333 | 0.23529 | 0 | 0 | 0 | 1
321 | WOOD PRODUCTS | Conventional Boiler Use | 0 | 0 | 0.058824 | 0 | 0 | 0 | 0
321 | WOOD PRODUCTS | CHP and/or Cogeneration Process | 0 | 0.073333 | 0.17647 | 0 | 0 | 0 | 1
321 | WOOD PRODUCTS | Direct Uses-Total Process | 0 | 0.57667 | 0.64706 | 0 | 0 | 0 | 0
321 | WOOD PRODUCTS | Process Heating | 0 | 0 | 0.61765 | 0 | 0 | 0 | 0
321 | WOOD PRODUCTS | Process Cooling and Refrigeration | 0 | 0 | 0 | 0 | 0 | 0 | 0
321 | WOOD PRODUCTS | Machine Drive | 0 | 0.38444 | 0.029412 | 0 | 0 | 0 | 0
321 | WOOD PRODUCTS | Electro-Chemical Processes | 0 | 0 | 0 | 0 | 0 | 0 | 0
321 | WOOD PRODUCTS | Other Process Use | 0 | 0.19222 | 0 | 0 | 0 | 0 | 0
321 | WOOD PRODUCTS | Direct Uses-Total Nonprocess | 0 | 0.35 | 0.11765 | 1 | 0 | 0 | 0
321 | WOOD PRODUCTS | Facility HVAC (g) | 0 | 0 | 0.11765 | 0 | 0 | 0 | 0
321 | WOOD PRODUCTS | Facility Lighting | 0 | 0 | 0 | 0 | 0 | 0 | 0
321 | WOOD PRODUCTS | Other Facility Support | 0 | 0 | 0 | 0 | 0 | 0 | 0
321 | WOOD PRODUCTS | Onsite Transportation | 0 | 0.35 | 0 | 1 | 0 | 0 | 0
321 | WOOD PRODUCTS | Conventional Electricity Generation | 0 | 0 | 0 | 0 | 0 | 0 | 0
321 | WOOD PRODUCTS | Other Nonprocess Use | 0 | 0 | 0 | 0 | 0 | 0 | 0
321 | WOOD PRODUCTS | End Use Not Reported
321113 | Sawmills | TOTAL FUEL CONSUMPTION
321113 | Sawmills | Indirect Uses-Boiler Fuel | 0 | 0 | 0.2 | 0 | 0 | 0 | 1
321113 | Sawmills | Conventional Boiler Use | 0 | 0 | 0 | 0 | 0 | 0 | 0
321113 | Sawmills | CHP and/or Cogeneration Process | 0 | 0 | 0.2 | 0 | 0 | 0 | 1
321113 | Sawmills | Direct Uses-Total Process | 0 | 0 | 0.8 | 0 | 0 | 0 | 0
321113 | Sawmills | Process Heating | 0 | 0 | 0.8 | 0 | 0 | 0 | 0
321113 | Sawmills | Process Cooling and Refrigeration | 0 | 0 | 0 | 0 | 0 | 0 | 0
321113 | Sawmills | Machine Drive | 0 | 0 | 0 | 0 | 0 | 0 | 0
321113 | Sawmills | Electro-Chemical Processes | 0 | 0 | 0 | 0 | 0 | 0 | 0
321113 | Sawmills | Other Process Use | 0 | 0 | 0 | 0 | 0 | 0 | 0
321113 | Sawmills | Direct Uses-Total Nonprocess | 0 | 1 | 0 | 0 | 0 | 0 | 0
321113 | Sawmills | Facility HVAC (g) | 0 | 0 | 0 | 0 | 0 | 0 | 0
321113 | Sawmills | Facility Lighting | 0 | 0 | 0 | 0 | 0 | 0 | 0
321113 | Sawmills | Other Facility Support | 0 | 0 | 0 | 0 | 0 | 0 | 0
321113 | Sawmills | Onsite Transportation | 0 | 1 | 0 | 0 | 0 | 0 | 0
321113 | Sawmills | Conventional Electricity Generation | 0 | 0 | 0 | 0 | 0 | 0 | 0
321113 | Sawmills | Other Nonprocess Use | 0 | 0 | 0 | 0 | 0 | 0 | 0
321113 | Sawmills | End Use Not Reported
3212 | Veneer, Plywood, and Engineered Woods | TOTAL FUEL CONSUMPTION
3212 | Veneer, Plywood, and Engineered Woods | Indirect Uses-Boiler Fuel | 0 | 0.5 | 0.21053 | 0 | 0 | 0 | 1
3212 | Veneer, Plywood, and Engineered Woods | Conventional Boiler Use | 0 | 0 | 0.052632 | 0 | 0 | 0 | 0
3212 | Veneer, Plywood, and Engineered Woods | CHP and/or Cogeneration Process | 0 | 0.5 | 0.15789 | 0 | 0 | 0 | 1
3212 | Veneer, Plywood, and Engineered Woods | Direct Uses-Total Process | 0 | 0 | 0.73684 | 0 | 0 | 0 | 0
3212 | Veneer, Plywood, and Engineered Woods | Process Heating | 0 | 0 | 0.68421 | 0 | 0 | 0 | 0
3212 | Veneer, Plywood, and Engineered Woods | Process Cooling and Refrigeration | 0 | 0 | 0 | 0 | 0 | 0 | 0
3212 | Veneer, Plywood, and Engineered Woods | Machine Drive | 0 | 0 | 0.052632 | 0 | 0 | 0 | 0
3212 | Veneer, Plywood, and Engineered Woods | Electro-Chemical Processes | 0 | 0 | 0 | 0 | 0 | 0 | 0
3212 | Veneer, Plywood, and Engineered Woods | Other Process Use | 0 | 0 | 0 | 0 | 0 | 0 | 0
3212 | Veneer, Plywood, and Engineered Woods | Direct Uses-Total Nonprocess | 0 | 0.5 | 0.052632 | 0 | 0 | 0 | 0
3212 | Veneer, Plywood, and Engineered Woods | Facility HVAC (g) | 0 | 0 | 0.052632 | 0 | 0 | 0 | 0
3212 | Veneer, Plywood, and Engineered Woods | Facility Lighting | 0 | 0 | 0 | 0 | 0 | 0 | 0
3212 | Veneer, Plywood, and Engineered Woods | Other Facility Support | 0 | 0 | 0 | 0 | 0 | 0 | 0
3212 | Veneer, Plywood, and Engineered Woods | Onsite Transportation | 0 | 0.5 | 0 | 0 | 0 | 0 | 0
3212 | Veneer, Plywood, and Engineered Woods | Conventional Electricity Generation | 0 | 0 | 0 | 0 | 0 | 0 | 0
3212 | Veneer, Plywood, and Engineered Woods | Other Nonprocess Use | 0 | 0 | 0 | 0 | 0 | 0 | 0
3212 | Veneer, Plywood, and Engineered Woods | End Use Not Reported
322 | PAPER | TOTAL FUEL CONSUMPTION
322 | PAPER | Indirect Uses-Boiler Fuel | 0.68571 | 0.4 | 0.61697 | 0 | 0.97573 | 0 | 1
322 | PAPER | Conventional Boiler Use | 0.2 | 0 | 0.12853 | 0 | 0.033981 | 0 | 0
322 | PAPER | CHP and/or Cogeneration Process | 0.48571 | 0.4 | 0.48843 | 0 | 0.94175 | 0 | 1
322 | PAPER | Direct Uses-Total Process | 0.28571 | 0.2 | 0.33933 | 0 | 0.024272 | 0 | 0
322 | PAPER | Process Heating | 0.28571 | 0.2 | 0.30848 | 0 | 0.019417 | 0 | 0
322 | PAPER | Process Cooling and Refrigeration | 0 | 0 | 0 | 0 | 0 | 0 | 0
322 | PAPER | Machine Drive | 0 | 0 | 0.025707 | 0 | 0 | 0 | 0
322 | PAPER | Electro-Chemical Processes | 0 | 0 | 0 | 0 | 0 | 0 | 0
322 | PAPER | Other Process Use | 0 | 0 | 0.0051414 | 0 | 0.0048544 | 0 | 0
322 | PAPER | Direct Uses-Total Nonprocess | 0.028571 | 0.4 | 0.043702 | 1 | 0 | 0 | 0
322 | PAPER | Facility HVAC (g) | 0 | 0 | 0.03599 | 0 | 0 | 0 | 0
322 | PAPER | Facility Lighting | 0 | 0 | 0 | 0 | 0 | 0 | 0
322 | PAPER | Other Facility Support | 0 | 0 | 0.0025707 | 0 | 0 | 0 | 0
322 | PAPER | Onsite Transportation | 0 | 0.4 | 0 | 1 | 0 | 0 | 0
322 | PAPER | Conventional Electricity Generation | 0.028571 | 0 | 0.0051414 | 0 | 0 | 0 | 0
322 | PAPER | Other Nonprocess Use | 0 | 0 | 0 | 0 | 0 | 0 | 0
322 | PAPER | End Use Not Reported
322110 | Pulp Mills | TOTAL FUEL CONSUMPTION
322110 | Pulp Mills | Indirect Uses-Boiler Fuel | 0.75 | 1 | 0.55556 | 0 | 0 | 0 | 1
322110 | Pulp Mills | Conventional Boiler Use | 0 | 0 | 0.055556 | 0 | 0 | 0 | 0
322110 | Pulp Mills | CHP and/or Cogeneration Process | 0.75 | 1 | 0.5 | 0 | 0 | 0 | 1
322110 | Pulp Mills | Direct Uses-Total Process | 0.25 | 0 | 0.44444 | 0 | 0 | 0 | 0
322110 | Pulp Mills | Process Heating | 0.25 | 0 | 0.44444 | 0 | 0 | 0 | 0
322110 | Pulp Mills | Process Cooling and Refrigeration | 0 | 0 | 0 | 0 | 0 | 0 | 0
322110 | Pulp Mills | Machine Drive | 0 | 0 | 0 | 0 | 0 | 0 | 0
322110 | Pulp Mills | Electro-Chemical Processes | 0 | 0 | 0 | 0 | 0 | 0 | 0
322110 | Pulp Mills | Other Process Use | 0 | 0 | 0 | 0 | 0 | 0 | 0
322110 | Pulp Mills | Direct Uses-Total Nonprocess | 0 | 0 | 0 | 0 | 0 | 0 | 0
322110 | Pulp Mills | Facility HVAC (g) | 0 | 0 | 0 | 0 | 0 | 0 | 0
322110 | Pulp Mills | Facility Lighting | 0 | 0 | 0 | 0 | 0 | 0 | 0
322110 | Pulp Mills | Other Facility Support | 0 | 0 | 0 | 0 | 0 | 0 | 0
322110 | Pulp Mills | Onsite Transportation | 0 | 0 | 0 | 0 | 0 | 0 | 0
322110 | Pulp Mills | Conventional Electricity Generation | 0 | 0 | 0 | 0 | 0 | 0 | 0
322110 | Pulp Mills | Other Nonprocess Use | 0 | 0 | 0 | 0 | 0 | 0 | 0
322110 | Pulp Mills | End Use Not Reported
322121 | Paper Mills, except Newsprint | TOTAL FUEL CONSUMPTION
322121 | Paper Mills, except Newsprint | Indirect Uses-Boiler Fuel | 0.57143 | 0.5 | 0.62275 | 0 | 0.95536 | 0 | 1
322121 | Paper Mills, except Newsprint | Conventional Boiler Use | 0.21429 | 0 | 0.1497 | 0 | 0.017857 | 0 | 0
322121 | Paper Mills, except Newsprint | CHP and/or Cogeneration Process | 0.35714 | 0.5 | 0.47305 | 0 | 0.9375 | 0 | 1
322121 | Paper Mills, except Newsprint | Direct Uses-Total Process | 0.35714 | 0 | 0.35928 | 0 | 0.044643 | 0 | 0
322121 | Paper Mills, except Newsprint | Process Heating | 0.35714 | 0 | 0.32335 | 0 | 0.035714 | 0 | 0
322121 | Paper Mills, except Newsprint | Process Cooling and Refrigeration | 0 | 0 | 0 | 0 | 0 | 0 | 0
322121 | Paper Mills, except Newsprint | Machine Drive | 0 | 0 | 0.02994 | 0 | 0 | 0 | 0
322121 | Paper Mills, except Newsprint | Electro-Chemical Processes | 0 | 0 | 0 | 0 | 0 | 0 | 0
322121 | Paper Mills, except Newsprint | Other Process Use | 0 | 0 | 0.005988 | 0 | 0.0089286 | 0 | 0
322121 | Paper Mills, except Newsprint | Direct Uses-Total Nonprocess | 0.071429 | 0.5 | 0.017964 | 1 | 0 | 0 | 0
322121 | Paper Mills, except Newsprint | Facility HVAC (g) | 0 | 0 | 0.017964 | 0 | 0 | 0 | 0
322121 | Paper Mills, except Newsprint | Facility Lighting | 0 | 0 | 0 | 0 | 0 | 0 | 0
322121 | Paper Mills, except Newsprint | Other Facility Support | 0 | 0 | 0 | 0 | 0 | 0 | 0
322121 | Paper Mills, except Newsprint | Onsite Transportation | 0 | 0.5 | 0 | 1 | 0 | 0 | 0
322121 | Paper Mills, except Newsprint | Conventional Electricity Generation | 0.071429 | 0 | 0 | 0 | 0 | 0 | 0
322121 | Paper Mills, except Newsprint | Other Nonprocess Use | 0 | 0 | 0 | 0 | 0 | 0 | 0
322121 | Paper Mills, except Newsprint | End Use Not Reported
322122 | Newsprint Mills | TOTAL FUEL CONSUMPTION
322122 | Newsprint Mills | Indirect Uses-Boiler Fuel | 1 | 0 | 0.33333 | 0 | 1 | 0 | 1
322122 | Newsprint Mills | Conventional Boiler Use | 0.5 | 0 | 0.33333 | 0 | 0.090909 | 0 | 0
322122 | Newsprint Mills | CHP and/or Cogeneration Process | 0.5 | 0 | 0 | 0 | 0.90909 | 0 | 1
322122 | Newsprint Mills | Direct Uses-Total Process | 0 | 0 | 0.66667 | 0 | 0 | 0 | 0
322122 | Newsprint Mills | Process Heating | 0 | 0 | 0.66667 | 0 | 0 | 0 | 0
322122 | Newsprint Mills | Process Cooling and Refrigeration | 0 | 0 | 0 | 0 | 0 | 0 | 0
322122 | Newsprint Mills | Machine Drive | 0 | 0 | 0 | 0 | 0 | 0 | 0
322122 | Newsprint Mills | Electro-Chemical Processes | 0 | 0 | 0 | 0 | 0 | 0 | 0
322122 | Newsprint Mills | Other Process Use | 0 | 0 | 0 | 0 | 0 | 0 | 0
322122 | Newsprint Mills | Direct Uses-Total Nonprocess | 0 | 0 | 0 | 0 | 0 | 0 | 0
322122 | Newsprint Mills | Facility HVAC (g) | 0 | 0 | 0 | 0 | 0 | 0 | 0
322122 | Newsprint Mills | Facility Lighting | 0 | 0 | 0 | 0 | 0 | 0 | 0
322122 | Newsprint Mills | Other Facility Support | 0 | 0 | 0 | 0 | 0 | 0 | 0
322122 | Newsprint Mills | Onsite Transportation | 0 | 0 | 0 | 0 | 0 | 0 | 0
322122 | Newsprint Mills | Conventional Electricity Generation | 0 | 0 | 0 | 0 | 0 | 0 | 0
322122 | Newsprint Mills | Other Nonprocess Use | 0 | 0 | 0 | 0 | 0 | 0 | 0
322122 | Newsprint Mills | End Use Not Reported
322130 | Paperboard Mills | TOTAL FUEL CONSUMPTION
322130 | Paperboard Mills | Indirect Uses-Boiler Fuel | 0.7 | 0.5 | 0.69065 | 0 | 1 | 0 | 1
322130 | Paperboard Mills | Conventional Boiler Use | 0.2 | 0 | 0.10791 | 0 | 0.015152 | 0 | 0
322130 | Paperboard Mills | CHP and/or Cogeneration Process | 0.5 | 0.5 | 0.58273 | 0 | 0.98485 | 0 | 1
322130 | Paperboard Mills | Direct Uses-Total Process | 0.3 | 0 | 0.28058 | 0 | 0 | 0 | 0
322130 | Paperboard Mills | Process Heating | 0.3 | 0 | 0.2446 | 0 | 0 | 0 | 0
322130 | Paperboard Mills | Process Cooling and Refrigeration | 0 | 0 | 0 | 0 | 0 | 0 | 0
322130 | Paperboard Mills | Machine Drive | 0 | 0 | 0.028777 | 0 | 0 | 0 | 0
322130 | Paperboard Mills | Electro-Chemical Processes | 0 | 0 | 0 | 0 | 0 | 0 | 0
322130 | Paperboard Mills | Other Process Use | 0 | 0 | 0.0071942 | 0 | 0 | 0 | 0
322130 | Paperboard Mills | Direct Uses-Total Nonprocess | 0 | 0.5 | 0.028777 | 0 | 0 | 0 | 0
322130 | Paperboard Mills | Facility HVAC (g) | 0 | 0 | 0.014388 | 0 | 0 | 0 | 0
322130 | Paperboard Mills | Facility Lighting | 0 | 0 | 0 | 0 | 0 | 0 | 0
322130 | Paperboard Mills | Other Facility Support | 0 | 0 | 0 | 0 | 0 | 0 | 0
322130 | Paperboard Mills | Onsite Transportation | 0 | 0.5 | 0 | 0 | 0 | 0 | 0
322130 | Paperboard Mills | Conventional Electricity Generation | 0 | 0 | 0.014388 | 0 | 0 | 0 | 0
322130 | Paperboard Mills | Other Nonprocess Use | 0 | 0 | 0 | 0 | 0 | 0 | 0
322130 | Paperboard Mills | End Use Not Reported
323 | PRINTING AND RELATED SUPPORT | TOTAL FUEL CONSUMPTION
323 | PRINTING AND RELATED SUPPORT | Indirect Uses-Boiler Fuel | 0 | 0 | 0.24242 | 0 | 0 | 0 | 0
323 | PRINTING AND RELATED SUPPORT | Conventional Boiler Use | 0 | 0 | 0.090909 | 0 | 0 | 0 | 0
323 | PRINTING AND RELATED SUPPORT | CHP and/or Cogeneration Process | 0 | 0 | 0.15152 | 0 | 0 | 0 | 0
323 | PRINTING AND RELATED SUPPORT | Direct Uses-Total Process | 0 | 0 | 0.48485 | 0 | 0 | 0 | 0
323 | PRINTING AND RELATED SUPPORT | Process Heating | 0 | 0 | 0.36364 | 0 | 0 | 0 | 0
323 | PRINTING AND RELATED SUPPORT | Process Cooling and Refrigeration | 0 | 0 | 0.090909 | 0 | 0 | 0 | 0
323 | PRINTING AND RELATED SUPPORT | Machine Drive | 0 | 0 | 0.030303 | 0 | 0 | 0 | 0
323 | PRINTING AND RELATED SUPPORT | Electro-Chemical Processes | 0 | 0 | 0 | 0 | 0 | 0 | 0
323 | PRINTING AND RELATED SUPPORT | Other Process Use | 0 | 0 | 0 | 0 | 0 | 0 | 0
323 | PRINTING AND RELATED SUPPORT | Direct Uses-Total Nonprocess | 1 | 0 | 0.27273 | 0 | 0 | 0 | 0
323 | PRINTING AND RELATED SUPPORT | Facility HVAC (g) | 1 | 0 | 0.27273 | 0 | 0 | 0 | 0
323 | PRINTING AND RELATED SUPPORT | Facility Lighting | 0 | 0 | 0 | 0 | 0 | 0 | 0
323 | PRINTING AND RELATED SUPPORT | Other Facility Support | 0 | 0 | 0 | 0 | 0 | 0 | 0
323 | PRINTING AND RELATED SUPPORT | Onsite Transportation | 0 | 0 | 0 | 0 | 0 | 0 | 0
323 | PRINTING AND RELATED SUPPORT | Conventional Electricity Generation | 0 | 0 | 0 | 0 | 0 | 0 | 0
323 | PRINTING AND RELATED SUPPORT | Other Nonprocess Use | 0 | 0 | 0 | 0 | 0 | 0 | 0
323 | PRINTING AND RELATED SUPPORT | End Use Not Reported
324 | PETROLEUM AND COAL PRODUCTS | TOTAL FUEL CONSUMPTION
324 | PETROLEUM AND COAL PRODUCTS | Indirect Uses-Boiler Fuel | 0.33333 | 0.29167 | 0.33749 | 0.28 | 0.25 | 0 | 0.91991
324 | PETROLEUM AND COAL PRODUCTS | Conventional Boiler Use | 0.26667 | 0 | 0.11552 | 0.08 | 0.083333 | 0 | 0.84161
324 | PETROLEUM AND COAL PRODUCTS | CHP and/or Cogeneration Process | 0.066667 | 0.29167 | 0.22197 | 0.2 | 0.16667 | 0 | 0.078299
324 | PETROLEUM AND COAL PRODUCTS | Direct Uses-Total Process | 0.66667 | 0.45833 | 0.641 | 0.72 | 0.75 | 0 | 0.076178
324 | PETROLEUM AND COAL PRODUCTS | Process Heating | 0.66667 | 0.29167 | 0.58437 | 0.72 | 0.33333 | 0 | 0.055302
324 | PETROLEUM AND COAL PRODUCTS | Process Cooling and Refrigeration | 0 | 0 | 0.006795 | 0 | 0 | 0 | 0.0014051
324 | PETROLEUM AND COAL PRODUCTS | Machine Drive | 0 | 0.083333 | 0.01812 | 0 | 0 | 0 | 0.015456
324 | PETROLEUM AND COAL PRODUCTS | Electro-Chemical Processes | 0 | 0 | 0 | 0 | 0 | 0 | 0
324 | PETROLEUM AND COAL PRODUCTS | Other Process Use | 0 | 0.083333 | 0.03171 | 0 | 0.41667 | 0 | 0.0039143
324 | PETROLEUM AND COAL PRODUCTS | Direct Uses-Total Nonprocess | 0 | 0.25 | 0.021518 | 0 | 0 | 0 | 0.0039143
324 | PETROLEUM AND COAL PRODUCTS | Facility HVAC (g) | 0 | 0.041667 | 0.0033975 | 0 | 0 | 0 | 0.0010037
324 | PETROLEUM AND COAL PRODUCTS | Facility Lighting | 0 | 0 | 0 | 0 | 0 | 0 | 0.00040147
324 | PETROLEUM AND COAL PRODUCTS | Other Facility Support | 0 | 0 | 0.0011325 | 0 | 0 | 0 | 0.0003011
324 | PETROLEUM AND COAL PRODUCTS | Onsite Transportation | 0 | 0.20833 | 0 | 0 | 0 | 0 | 0.00050183
324 | PETROLEUM AND COAL PRODUCTS | Conventional Electricity Generation | 0 | 0 | 0.016988 | 0 | 0 | 0 | 0.0015055
324 | PETROLEUM AND COAL PRODUCTS | Other Nonprocess Use | 0 | 0 | 0 | 0 | 0 | 0 | 0.00010037
324 | PETROLEUM AND COAL PRODUCTS | End Use Not Reported
324110 | Petroleum Refineries | TOTAL FUEL CONSUMPTION
324110 | Petroleum Refineries | Indirect Uses-Boiler Fuel | 0.36364 | 0.6 | 0.34625 | 0.29167 | 1 | 0 | 0.92
324110 | Petroleum Refineries | Conventional Boiler Use | 0.36364 | 0 | 0.11864 | 0.083333 | 1 | 0 | 0.84169
324110 | Petroleum Refineries | CHP and/or Cogeneration Process | 0 | 0.6 | 0.2276 | 0.20833 | 0 | 0 | 0.078307
324110 | Petroleum Refineries | Direct Uses-Total Process | 0.63636 | 0.2 | 0.63317 | 0.70833 | 0 | 0 | 0.076551
324110 | Petroleum Refineries | Process Heating | 0.63636 | 0.1 | 0.57506 | 0.70833 | 0 | 0 | 0.055076
324110 | Petroleum Refineries | Process Cooling and Refrigeration | 0 | 0 | 0.0072639 | 0 | 0 | 0 | 0.0014465
324110 | Petroleum Refineries | Machine Drive | 0 | 0.1 | 0.016949 | 0 | 0 | 0 | 0.016356
324110 | Petroleum Refineries | Electro-Chemical Processes | 0 | 0 | 0 | 0 | 0 | 0 | 0
324110 | Petroleum Refineries | Other Process Use | 0 | 0 | 0.033898 | 0 | 0 | 0 | 0.0034492
324110 | Petroleum Refineries | Direct Uses-Total Nonprocess | 0 | 0.2 | 0.020581 | 0 | 0 | 0 | 0.0034492
324110 | Petroleum Refineries | Facility HVAC (g) | 0 | 0 | 0.0024213 | 0 | 0 | 0 | 0.00077886
324110 | Petroleum Refineries | Facility Lighting | 0 | 0 | 0 | 0 | 0 | 0 | 0.00044506
324110 | Petroleum Refineries | Other Facility Support | 0 | 0 | 0 | 0 | 0 | 0 | 0.00011127
324110 | Petroleum Refineries | Onsite Transportation | 0 | 0.2 | 0 | 0 | 0 | 0 | 0.00022253
324110 | Petroleum Refineries | Conventional Electricity Generation | 0 | 0 | 0.01816 | 0 | 0 | 0 | 0.001669
324110 | Petroleum Refineries | Other Nonprocess Use | 0 | 0 | 0 | 0 | 0 | 0 | 0.00011127
324110 | Petroleum Refineries | End Use Not Reported
324121 | Asphalt Paving Mixture and Block Manufacturing | TOTAL FUEL CONSUMPTION
324121 | Asphalt Paving Mixture and Block Manufacturing | Indirect Uses-Boiler Fuel | 0 | 0 | 0.13158 | 0 | 0 | 0 | 0.91718
324121 | Asphalt Paving Mixture and Block Manufacturing | Conventional Boiler Use | 0 | 0 | 0.052632 | 0 | 0 | 0 | 0.83911
324121 | Asphalt Paving Mixture and Block Manufacturing | CHP and/or Cogeneration Process | 0 | 0 | 0.078947 | 0 | 0 | 0 | 0.078067
324121 | Asphalt Paving Mixture and Block Manufacturing | Direct Uses-Total Process | 1 | 0.69231 | 0.84211 | 1 | 1 | 0 | 0.075153
324121 | Asphalt Paving Mixture and Block Manufacturing | Process Heating | 1 | 0.46154 | 0.78947 | 1 | 1 | 0 | 0.062883
324121 | Asphalt Paving Mixture and Block Manufacturing | Process Cooling and Refrigeration | 0 | 0 | 0 | 0 | 0 | 0 | 0
324121 | Asphalt Paving Mixture and Block Manufacturing | Machine Drive | 0 | 0.076923 | 0.052632 | 0 | 0 | 0 | 0.0076687
324121 | Asphalt Paving Mixture and Block Manufacturing | Electro-Chemical Processes | 0 | 0 | 0 | 0 | 0 | 0 | 0
324121 | Asphalt Paving Mixture and Block Manufacturing | Other Process Use | 0 | 0.15385 | 0 | 0 | 0 | 0 | 0.0030675
324121 | Asphalt Paving Mixture and Block Manufacturing | Direct Uses-Total Nonprocess | 0 | 0.30769 | 0.026316 | 0 | 0 | 0 | 0.0076687
324121 | Asphalt Paving Mixture and Block Manufacturing | Facility HVAC (g) | 0 | 0.076923 | 0.026316 | 0 | 0 | 0 | 0.0030675
324121 | Asphalt Paving Mixture and Block Manufacturing | Facility Lighting | 0 | 0 | 0 | 0 | 0 | 0 | 0
324121 | Asphalt Paving Mixture and Block Manufacturing | Other Facility Support | 0 | 0 | 0 | 0 | 0 | 0 | 0
324121 | Asphalt Paving Mixture and Block Manufacturing | Onsite Transportation | 0 | 0.23077 | 0 | 0 | 0 | 0 | 0.0046012
324121 | Asphalt Paving Mixture and Block Manufacturing | Conventional Electricity Generation | 0 | 0 | 0 | 0 | 0 | 0 | 0
324121 | Asphalt Paving Mixture and Block Manufacturing | Other Nonprocess Use | 0 | 0 | 0 | 0 | 0 | 0 | 0
324121 | Asphalt Paving Mixture and Block Manufacturing | End Use Not Reported
324199 | Other Petroleum and Coal Products | TOTAL FUEL CONSUMPTION
324199 | Other Petroleum and Coal Products | Indirect Uses-Boiler Fuel | 0 | 0 | 0.2 | 0 | 0.11111 | 0 | 0.92
324199 | Other Petroleum and Coal Products | Conventional Boiler Use | 0 | 0 | 0 | 0 | 0 | 0 | 0.84169
324199 | Other Petroleum and Coal Products | CHP and/or Cogeneration Process | 0 | 0 | 0.2 | 0 | 0.11111 | 0 | 0.078307
324199 | Other Petroleum and Coal Products | Direct Uses-Total Process | 0 | 0 | 0.8 | 0 | 0.88889 | 0 | 0.08
324199 | Other Petroleum and Coal Products | Process Heating | 0 | 0 | 0.8 | 0 | 0.33333 | 0 | 0.046667
324199 | Other Petroleum and Coal Products | Process Cooling and Refrigeration | 0 | 0 | 0 | 0 | 0 | 0 | 0
324199 | Other Petroleum and Coal Products | Machine Drive | 0 | 0 | 0 | 0 | 0 | 0 | -0.0066667
324199 | Other Petroleum and Coal Products | Electro-Chemical Processes | 0 | 0 | 0 | 0 | 0 | 0 | 0
324199 | Other Petroleum and Coal Products | Other Process Use | 0 | 0 | 0 | 0 | 0.55556 | 0 | 0.033333
324199 | Other Petroleum and Coal Products | Direct Uses-Total Nonprocess | 0 | 0 | 0 | 0 | 0 | 0 | 0
324199 | Other Petroleum and Coal Products | Facility HVAC (g) | 0 | 0 | 0 | 0 | 0 | 0 | 0
324199 | Other Petroleum and Coal Products | Facility Lighting | 0 | 0 | 0 | 0 | 0 | 0 | 0
324199 | Other Petroleum and Coal Products | Other Facility Support | 0 | 0 | 0 | 0 | 0 | 0 | 0
324199 | Other Petroleum and Coal Products | Onsite Transportation | 0 | 0 | 0 | 0 | 0 | 0 | 0
324199 | Other Petroleum and Coal Products | Conventional Electricity Generation | 0 | 0 | 0 | 0 | 0 | 0 | 0
324199 | Other Petroleum and Coal Products | Other Nonprocess Use | 0 | 0 | 0 | 0 | 0 | 0 | 0
324199 | Other Petroleum and Coal Products | End Use Not Reported
325 | CHEMICALS | TOTAL FUEL CONSUMPTION
325 | CHEMICALS | Indirect Uses-Boiler Fuel | 0.71429 | 0.28571 | 0.56124 | 0.5 | 0.93035 | 0 | 0.75971
325 | CHEMICALS | Conventional Boiler Use | 0.28571 | 0.14286 | 0.16966 | 0.5 | 0.14428 | 0 | 0
325 | CHEMICALS | CHP and/or Cogeneration Process | 0.42857 | 0.14286 | 0.39157 | 0 | 0.78607 | 0 | 0.75971
325 | CHEMICALS | Direct Uses-Total Process | 0.28571 | 0.28571 | 0.42135 | 0 | 0.064677 | 0 | 0.22225
325 | CHEMICALS | Process Heating | 0.28571 | 0.14286 | 0.35056 | 0 | 0.064677 | 0 | 0.12629
325 | CHEMICALS | Process Cooling and Refrigeration | 0 | 0 | 0.0050562 | 0 | 0 | 0 | 0.0082528
325 | CHEMICALS | Machine Drive | 0 | 0.14286 | 0.038202 | 0 | 0 | 0 | 0.064295
325 | CHEMICALS | Electro-Chemical Processes | 0 | 0 | 0 | 0 | 0 | 0 | 0.012859
325 | CHEMICALS | Other Process Use | 0 | 0 | 0.027528 | 0 | 0 | 0 | 0.010172
325 | CHEMICALS | Direct Uses-Total Nonprocess | 0 | 0.42857 | 0.017416 | 0.5 | 0.0049751 | 0 | 0.018041
325 | CHEMICALS | Facility HVAC (g) | 0 | 0 | 0.013483 | 0 | 0.0049751 | 0 | 0.010172
325 | CHEMICALS | Facility Lighting | 0 | 0 | 0 | 0 | 0 | 0 | 0.0034547
325 | CHEMICALS | Other Facility Support | 0 | 0 | 0.0022472 | 0 | 0 | 0 | 0.0019193
325 | CHEMICALS | Onsite Transportation | 0 | 0.42857 | 0 | 0.5 | 0 | 0 | 0.00076771
325 | CHEMICALS | Conventional Electricity Generation | 0 | 0 | 0.0005618 | 0 | 0 | 0 | 0.00019193
325 | CHEMICALS | Other Nonprocess Use | 0 | 0 | 0.0011236 | 0 | 0 | 0 | 0.00057578
325 | CHEMICALS | End Use Not Reported
325110 | Petrochemicals | TOTAL FUEL CONSUMPTION
325110 | Petrochemicals | Indirect Uses-Boiler Fuel | 1 | 0 | 0.26587 | 0 | 0 | 0 | 0.7609
325110 | Petrochemicals | Conventional Boiler Use | 1 | 0 | 0.087302 | 0 | 0 | 0 | 0
325110 | Petrochemicals | CHP and/or Cogeneration Process | 0 | 0 | 0.17857 | 0 | 0 | 0 | 0.7609
325110 | Petrochemicals | Direct Uses-Total Process | 0 | 0 | 0.73016 | 0 | 0 | 0 | 0.23675
325110 | Petrochemicals | Process Heating | 0 | 0 | 0.57143 | 0 | 0 | 0 | 0.16961
325110 | Petrochemicals | Process Cooling and Refrigeration | 0 | 0 | 0.011905 | 0 | 0 | 0 | 0.008245
325110 | Petrochemicals | Machine Drive | 0 | 0 | 0.14286 | 0 | 0 | 0 | 0.060071
325110 | Petrochemicals | Electro-Chemical Processes | 0 | 0 | 0 | 0 | 0 | 0 | 0.0023557
325110 | Petrochemicals | Other Process Use | 0 | 0 | 0.0039683 | 0 | 0 | 0 | 0.0011779
325110 | Petrochemicals | Direct Uses-Total Nonprocess | 0 | 0 | 0.0039683 | 0 | 0 | 0 | 0.0023557
325110 | Petrochemicals | Facility HVAC (g) | 0 | 0 | 0 | 0 | 0 | 0 | 0.0011779
325110 | Petrochemicals | Facility Lighting | 0 | 0 | 0 | 0 | 0 | 0 | 0
325110 | Petrochemicals | Other Facility Support | 0 | 0 | 0 | 0 | 0 | 0 | 0
325110 | Petrochemicals | Onsite Transportation | 0 | 0 | 0 | 0 | 0 | 0 | 0
325110 | Petrochemicals | Conventional Electricity Generation | 0 | 0 | 0 | 0 | 0 | 0 | 0
325110 | Petrochemicals | Other Nonprocess Use | 0 | 0 | 0.0039683 | 0 | 0 | 0 | 0.0011779
325110 | Petrochemicals | End Use Not Reported
325120 | Industrial Gases | TOTAL FUEL CONSUMPTION
325120 | Industrial Gases | Indirect Uses-Boiler Fuel | 0 | 0 | 0.57692 | 0 | 0 | 0 | 0
325120 | Industrial Gases | Conventional Boiler Use | 0 | 0 | 0.076923 | 0 | 0 | 0 | 0
325120 | Industrial Gases | CHP and/or Cogeneration Process | 0 | 0 | 0.5 | 0 | 0 | 0 | 0
325120 | Industrial Gases | Direct Uses-Total Process | 0 | 0 | 0.42308 | 0 | 0 | 0 | 0
325120 | Industrial Gases | Process Heating | 0 | 0 | 0.11538 | 0 | 0 | 0 | 0
325120 | Industrial Gases | Process Cooling and Refrigeration | 0 | 0 | 0 | 0 | 0 | 0 | 0
325120 | Industrial Gases | Machine Drive | 0 | 0 | 0 | 0 | 0 | 0 | 0
325120 | Industrial Gases | Electro-Chemical Processes | 0 | 0 | 0 | 0 | 0 | 0 | 0
325120 | Industrial Gases | Other Process Use | 0 | 0 | 0.30769 | 0 | 0 | 0 | 0
325120 | Industrial Gases | Direct Uses-Total Nonprocess | 0 | 0 | 0 | 0 | 0 | 0 | 0
325120 | Industrial Gases | Facility HVAC (g) | 0 | 0 | 0 | 0 | 0 | 0 | 0
325120 | Industrial Gases | Facility Lighting | 0 | 0 | 0 | 0 | 0 | 0 | 0
325120 | Industrial Gases | Other Facility Support | 0 | 0 | 0 | 0 | 0 | 0 | 0
325120 | Industrial Gases | Onsite Transportation | 0 | 0 | 0 | 0 | 0 | 0 | 0
325120 | Industrial Gases | Conventional Electricity Generation | 0 | 0 | 0 | 0 | 0 | 0 | 0
325120 | Industrial Gases | Other Nonprocess Use | 0 | 0 | 0 | 0 | 0 | 0 | 0
325120 | Industrial Gases | End Use Not Reported
325181 | Alkalies and Chlorine | TOTAL FUEL CONSUMPTION
325181 | Alkalies and Chlorine | Indirect Uses-Boiler Fuel | 0 | 0 | 0.54389 | 0 | 0.89744 | 0 | 0.76
325181 | Alkalies and Chlorine | Conventional Boiler Use | 0 | 0 | 0.043511 | 0 | 0 | 0 | 0
325181 | Alkalies and Chlorine | CHP and/or Cogeneration Process | 0 | 0 | 0.50038 | 0 | 0.89744 | 0 | 0.76
325181 | Alkalies and Chlorine | Direct Uses-Total Process | 0 | 0 | 0.45611 | 0 | 0.10256 | 0 | 0.23757
325181 | Alkalies and Chlorine | Process Heating | 0 | 0 | 0.14254 | 0 | 0.10256 | 0 | 0.057406
325181 | Alkalies and Chlorine | Process Cooling and Refrigeration | 0 | 0 | 0 | 0 | 0 | 0 | 0
325181 | Alkalies and Chlorine | Machine Drive | 0 | 0 | 0.31358 | 0 | 0 | 0 | 0.12192
325181 | Alkalies and Chlorine | Electro-Chemical Processes | 0 | 0 | 0 | 0 | 0 | 0 | 0.055816
325181 | Alkalies and Chlorine | Other Process Use | 0 | 0 | 0 | 0 | 0 | 0 | 0
325181 | Alkalies and Chlorine | Direct Uses-Total Nonprocess | 0 | 0 | 0 | 0 | 0 | 0 | 0.0024268
325181 | Alkalies and Chlorine | Facility HVAC (g) | 0 | 0 | 0 | 0 | 0 | 0 | 0
325181 | Alkalies and Chlorine | Facility Lighting | 0 | 0 | 0 | 0 | 0 | 0 | 0.0024268
325181 | Alkalies and Chlorine | Other Facility Support | 0 | 0 | 0 | 0 | 0 | 0 | 0
325181 | Alkalies and Chlorine | Onsite Transportation | 0 | 0 | 0 | 0 | 0 | 0 | 0
325181 | Alkalies and Chlorine | Conventional Electricity Generation | 0 | 0 | 0 | 0 | 0 | 0 | 0
325181 | Alkalies and Chlorine | Other Nonprocess Use | 0 | 0 | 0 | 0 | 0 | 0 | 0
325181 | Alkalies and Chlorine | End Use Not Reported
325182 | Carbon Black | TOTAL FUEL CONSUMPTION
325182 | Carbon Black | Indirect Uses-Boiler Fuel | 0 | 0 | 0 | 0 | 0 | 0 | 0
325182 | Carbon Black | Conventional Boiler Use | 0 | 0 | 0 | 0 | 0 | 0 | 0
325182 | Carbon Black | CHP and/or Cogeneration Process | 0 | 0 | 0 | 0 | 0 | 0 | 0
325182 | Carbon Black | Direct Uses-Total Process | 0 | 0 | 1 | 0 | 0 | 0 | 0
325182 | Carbon Black | Process Heating | 0 | 0 | 0.8 | 0 | 0 | 0 | 0
325182 | Carbon Black | Process Cooling and Refrigeration | 0 | 0 | 0 | 0 | 0 | 0 | 0
325182 | Carbon Black | Machine Drive | 0 | 0 | 0.2 | 0 | 0 | 0 | 0
325182 | Carbon Black | Electro-Chemical Processes | 0 | 0 | 0 | 0 | 0 | 0 | 0
325182 | Carbon Black | Other Process Use | 0 | 0 | 0 | 0 | 0 | 0 | 0
325182 | Carbon Black | Direct Uses-Total Nonprocess | 0 | 0 | 0 | 0 | 0 | 0 | 0
325182 | Carbon Black | Facility HVAC (g) | 0 | 0 | 0 | 0 | 0 | 0 | 0
325182 | Carbon Black | Facility Lighting | 0 | 0 | 0 | 0 | 0 | 0 | 0
325182 | Carbon Black | Other Facility Support | 0 | 0 | 0 | 0 | 0 | 0 | 0
325182 | Carbon Black | Onsite Transportation | 0 | 0 | 0 | 0 | 0 | 0 | 0
325182 | Carbon Black | Conventional Electricity Generation | 0 | 0 | 0 | 0 | 0 | 0 | 0
325182 | Carbon Black | Other Nonprocess Use | 0 | 0 | 0 | 0 | 0 | 0 | 0
325182 | Carbon Black | End Use Not Reported
325188 | Other Basic Inorganic Chemicals | TOTAL FUEL CONSUMPTION
325188 | Other Basic Inorganic Chemicals | Indirect Uses-Boiler Fuel | 0 | 0 | 0.375 | 0 | 1 | 0 | 0.75687
325188 | Other Basic Inorganic Chemicals | Conventional Boiler Use | 0 | 0 | 0.16667 | 0 | 0.058824 | 0 | 0
325188 | Other Basic Inorganic Chemicals | CHP and/or Cogeneration Process | 0 | 0 | 0.20833 | 0 | 0.94118 | 0 | 0.75687
325188 | Other Basic Inorganic Chemicals | Direct Uses-Total Process | 1 | 0 | 0.60417 | 0 | 0 | 0 | 0.23283
325188 | Other Basic Inorganic Chemicals | Process Heating | 1 | 0 | 0.60417 | 0 | 0 | 0 | 0.072115
325188 | Other Basic Inorganic Chemicals | Process Cooling and Refrigeration | 0 | 0 | 0 | 0 | 0 | 0 | 0.0020604
325188 | Other Basic Inorganic Chemicals | Machine Drive | 0 | 0 | 0 | 0 | 0 | 0 | 0.11951
325188 | Other Basic Inorganic Chemicals | Electro-Chemical Processes | 0 | 0 | 0 | 0 | 0 | 0 | 0.035027
325188 | Other Basic Inorganic Chemicals | Other Process Use | 0 | 0 | 0 | 0 | 0 | 0 | 0
325188 | Other Basic Inorganic Chemicals | Direct Uses-Total Nonprocess | 0 | 0 | 0.020833 | 0 | 0 | 0 | 0.010302
325188 | Other Basic Inorganic Chemicals | Facility HVAC (g) | 0 | 0 | 0.020833 | 0 | 0 | 0 | 0.0041209
325188 | Other Basic Inorganic Chemicals | Facility Lighting | 0 | 0 | 0 | 0 | 0 | 0 | 0.0020604
325188 | Other Basic Inorganic Chemicals | Other Facility Support | 0 | 0 | 0 | 0 | 0 | 0 | 0
325188 | Other Basic Inorganic Chemicals | Onsite Transportation | 0 | 0 | 0 | 0 | 0 | 0 | 0
325188 | Other Basic Inorganic Chemicals | Conventional Electricity Generation | 0 | 0 | 0 | 0 | 0 | 0 | 0
325188 | Other Basic Inorganic Chemicals | Other Nonprocess Use | 0 | 0 | 0 | 0 | 0 | 0 | 0
325188 | Other Basic Inorganic Chemicals | End Use Not Reported
325192 | Cyclic Crudes and Intermediates | TOTAL FUEL CONSUMPTION
325192 | Cyclic Crudes and Intermediates | Indirect Uses-Boiler Fuel | 1 | 0 | 0.59091 | 0 | 0 | 0 | 0.76972
325192 | Cyclic Crudes and Intermediates | Conventional Boiler Use | 0 | 0 | 0.40909 | 0 | 0 | 0 | 0
325192 | Cyclic Crudes and Intermediates | CHP and/or Cogeneration Process | 1 | 0 | 0.18182 | 0 | 0 | 0 | 0.76972
325192 | Cyclic Crudes and Intermediates | Direct Uses-Total Process | 0 | 0 | 0.40909 | 0 | 0 | 0 | 0.21748
325192 | Cyclic Crudes and Intermediates | Process Heating | 0 | 0 | 0.40909 | 0 | 0 | 0 | 0.12793
325192 | Cyclic Crudes and Intermediates | Process Cooling and Refrigeration | 0 | 0 | 0 | 0 | 0 | 0 | 0.025586
325192 | Cyclic Crudes and Intermediates | Machine Drive | 0 | 0 | 0 | 0 | 0 | 0 | 0.063966
325192 | Cyclic Crudes and Intermediates | Electro-Chemical Processes | 0 | 0 | 0 | 0 | 0 | 0 | 0
325192 | Cyclic Crudes and Intermediates | Other Process Use | 0 | 0 | 0 | 0 | 0 | 0 | 0
325192 | Cyclic Crudes and Intermediates | Direct Uses-Total Nonprocess | 0 | 0 | 0 | 0 | 0 | 0 | 0.012793
325192 | Cyclic Crudes and Intermediates | Facility HVAC (g) | 0 | 0 | 0 | 0 | 0 | 0 | 0.012793
325192 | Cyclic Crudes and Intermediates | Facility Lighting | 0 | 0 | 0 | 0 | 0 | 0 | 0
325192 | Cyclic Crudes and Intermediates | Other Facility Support | 0 | 0 | 0 | 0 | 0 | 0 | 0
325192 | Cyclic Crudes and Intermediates | Onsite Transportation | 0 | 0 | 0 | 0 | 0 | 0 | 0
325192 | Cyclic Crudes and Intermediates | Conventional Electricity Generation | 0 | 0 | 0 | 0 | 0 | 0 | 0
325192 | Cyclic Crudes and Intermediates | Other Nonprocess Use | 0 | 0 | 0 | 0 | 0 | 0 | 0
325192 | Cyclic Crudes and Intermediates | End Use Not Reported
325193 | Ethyl Alcohol | TOTAL FUEL CONSUMPTION
325193 | Ethyl Alcohol | Indirect Uses-Boiler Fuel | 0 | 0 | 0.58635 | 0 | 0.72 | 0 | 0.76
325193 | Ethyl Alcohol | Conventional Boiler Use | 0 | 0 | 0.29719 | 0 | 0.12 | 0 | 0
325193 | Ethyl Alcohol | CHP and/or Cogeneration Process | 0 | 0 | 0.28916 | 0 | 0.6 | 0 | 0.76
325193 | Ethyl Alcohol | Direct Uses-Total Process | 0 | 0 | 0.40161 | 0 | 0.28 | 0 | 0.23111
325193 | Ethyl Alcohol | Process Heating | 0 | 0 | 0.36546 | 0 | 0.28 | 0 | 0.176
325193 | Ethyl Alcohol | Process Cooling and Refrigeration | 0 | 0 | 0 | 0 | 0 | 0 | 0.0035556
325193 | Ethyl Alcohol | Machine Drive | 0 | 0 | 0 | 0 | 0 | 0 | 0.032
325193 | Ethyl Alcohol | Electro-Chemical Processes | 0 | 0 | 0 | 0 | 0 | 0 | 0
325193 | Ethyl Alcohol | Other Process Use | 0 | 0 | 0.036145 | 0 | 0 | 0 | 0.016
325193 | Ethyl Alcohol | Direct Uses-Total Nonprocess | 0 | 0 | 0.012048 | 0 | 0 | 0 | 0.0088889
325193 | Ethyl Alcohol | Facility HVAC (g) | 0 | 0 | 0.0080321 | 0 | 0 | 0 | 0.0053333
325193 | Ethyl Alcohol | Facility Lighting | 0 | 0 | 0 | 0 | 0 | 0 | 0.0017778
325193 | Ethyl Alcohol | Other Facility Support | 0 | 0 | 0.0040161 | 0 | 0 | 0 | 0.0017778
325193 | Ethyl Alcohol | Onsite Transportation | 0 | 0 | 0 | 0 | 0 | 0 | 0
325193 | Ethyl Alcohol | Conventional Electricity Generation | 0 | 0 | 0 | 0 | 0 | 0 | 0
325193 | Ethyl Alcohol | Other Nonprocess Use | 0 | 0 | 0 | 0 | 0 | 0 | 0
325193 | Ethyl Alcohol | End Use Not Reported
325199 | Other Basic Organic Chemicals | TOTAL FUEL CONSUMPTION
325199 | Other Basic Organic Chemicals | Indirect Uses-Boiler Fuel | 0 | 0 | 0.68254 | 0 | 1 | 0 | 0.76119
325199 | Other Basic Organic Chemicals | Conventional Boiler Use | 0 | 0 | 0.16667 | 0 | 0.050847 | 0 | 0
325199 | Other Basic Organic Chemicals | CHP and/or Cogeneration Process | 0 | 0 | 0.51587 | 0 | 0.94915 | 0 | 0.76119
325199 | Other Basic Organic Chemicals | Direct Uses-Total Process | 0 | 0 | 0.30423 | 0 | 0 | 0 | 0.2231
325199 | Other Basic Organic Chemicals | Process Heating | 0 | 0 | 0.23016 | 0 | 0 | 0 | 0.13826
325199 | Other Basic Organic Chemicals | Process Cooling and Refrigeration | 0 | 0 | 0.010582 | 0 | 0 | 0 | 0.010998
325199 | Other Basic Organic Chemicals | Machine Drive | 0 | 0 | 0.013228 | 0 | 0 | 0 | 0.047133
325199 | Other Basic Organic Chemicals | Electro-Chemical Processes | 0 | 0 | 0 | 0 | 0 | 0 | -0.0078555
325199 | Other Basic Organic Chemicals | Other Process Use | 0 | 0 | 0.050265 | 0 | 0 | 0 | 0.031422
325199 | Other Basic Organic Chemicals | Direct Uses-Total Nonprocess | 0 | 0 | 0.013228 | 0 | 0 | 0 | 0.015711
325199 | Other Basic Organic Chemicals | Facility HVAC (g) | 0 | 0 | 0.0079365 | 0 | 0 | 0 | 0.0078555
325199 | Other Basic Organic Chemicals | Facility Lighting | 0 | 0 | 0 | 0 | 0 | 0 | 0.0031422
325199 | Other Basic Organic Chemicals | Other Facility Support | 0 | 0 | 0.0026455 | 0 | 0 | 0 | 0.0031422
325199 | Other Basic Organic Chemicals | Onsite Transportation | 0 | 0 | 0 | 0 | 0 | 0 | 0
325199 | Other Basic Organic Chemicals | Conventional Electricity Generation | 0 | 0 | 0.0026455 | 0 | 0 | 0 | 0.0015711
325199 | Other Basic Organic Chemicals | Other Nonprocess Use | 0 | 0 | 0 | 0 | 0 | 0 | 0
325199 | Other Basic Organic Chemicals | End Use Not Reported
325211 | Plastics Materials and Resins | TOTAL FUEL CONSUMPTION
325211 | Plastics Materials and Resins | Indirect Uses-Boiler Fuel | 0 | 0 | 0.76144 | 1 | 1 | 0 | 0.76129
325211 | Plastics Materials and Resins | Conventional Boiler Use | 0 | 0 | 0.13399 | 1 | 0.76923 | 0 | 0
325211 | Plastics Materials and Resins | CHP and/or Cogeneration Process | 0 | 0 | 0.62745 | 0 | 0.23077 | 0 | 0.76129
325211 | Plastics Materials and Resins | Direct Uses-Total Process | 1 | 0 | 0.22876 | 0 | 0 | 0 | 0.22009
325211 | Plastics Materials and Resins | Process Heating | 1 | 0 | 0.19935 | 0 | 0 | 0 | 0.10835
325211 | Plastics Materials and Resins | Process Cooling and Refrigeration | 0 | 0 | 0.003268 | 0 | 0 | 0 | 0.010158
325211 | Plastics Materials and Resins | Machine Drive | 0 | 0 | 0.0098039 | 0 | 0 | 0 | 0.076185
325211 | Plastics Materials and Resins | Electro-Chemical Processes | 0 | 0 | 0 | 0 | 0 | 0 | 0.015237
325211 | Plastics Materials and Resins | Other Process Use | 0 | 0 | 0.01634 | 0 | 0 | 0 | 0.008465
325211 | Plastics Materials and Resins | Direct Uses-Total Nonprocess | 0 | 0 | 0.0098039 | 0 | 0 | 0 | 0.018623
325211 | Plastics Materials and Resins | Facility HVAC (g) | 0 | 0 | 0.0065359 | 0 | 0 | 0 | 0.008465
325211 | Plastics Materials and Resins | Facility Lighting | 0 | 0 | 0 | 0 | 0 | 0 | 0.003386
325211 | Plastics Materials and Resins | Other Facility Support | 0 | 0 | 0.003268 | 0 | 0 | 0 | 0.003386
325211 | Plastics Materials and Resins | Onsite Transportation | 0 | 0 | 0 | 0 | 0 | 0 | 0
325211 | Plastics Materials and Resins | Conventional Electricity Generation | 0 | 0 | 0 | 0 | 0 | 0 | 0
325211 | Plastics Materials and Resins | Other Nonprocess Use | 0 | 0 | 0 | 0 | 0 | 0 | 0
325211 | Plastics Materials and Resins | End Use Not Reported
325212 | Synthetic Rubber | TOTAL FUEL CONSUMPTION
325212 | Synthetic Rubber | Indirect Uses-Boiler Fuel | 0 | 0 | 0.90909 | 0 | 1 | 0 | 0
325212 | Synthetic Rubber | Conventional Boiler Use | 0 | 0 | 0.27273 | 0 | 0.33333 | 0 | 0
325212 | Synthetic Rubber | CHP and/or Cogeneration Process | 0 | 0 | 0.63636 | 0 | 0.66667 | 0 | 0
325212 | Synthetic Rubber | Direct Uses-Total Process | 0 | 0 | 0.090909 | 0 | 0 | 0 | 0
325212 | Synthetic Rubber | Process Heating | 0 | 0 | 0.022727 | 0 | 0 | 0 | 0
325212 | Synthetic Rubber | Process Cooling and Refrigeration | 0 | 0 | 0 | 0 | 0 | 0 | 0
325212 | Synthetic Rubber | Machine Drive | 0 | 0 | 0.022727 | 0 | 0 | 0 | 0
325212 | Synthetic Rubber | Electro-Chemical Processes | 0 | 0 | 0 | 0 | 0 | 0 | 0
325212 | Synthetic Rubber | Other Process Use | 0 | 0 | 0.045455 | 0 | 0 | 0 | 0
325212 | Synthetic Rubber | Direct Uses-Total Nonprocess | 0 | 0 | 0 | 0 | 0 | 0 | 0
325212 | Synthetic Rubber | Facility HVAC (g) | 0 | 0 | 0 | 0 | 0 | 0 | 0
325212 | Synthetic Rubber | Facility Lighting | 0 | 0 | 0 | 0 | 0 | 0 | 0
325212 | Synthetic Rubber | Other Facility Support | 0 | 0 | 0 | 0 | 0 | 0 | 0
325212 | Synthetic Rubber | Onsite Transportation | 0 | 0 | 0 | 0 | 0 | 0 | 0
325212 | Synthetic Rubber | Conventional Electricity Generation | 0 | 0 | 0 | 0 | 0 | 0 | 0
325212 | Synthetic Rubber | Other Nonprocess Use | 0 | 0 | 0 | 0 | 0 | 0 | 0
325212 | Synthetic Rubber | End Use Not Reported
325222 | Noncellulosic Organic Fibers | TOTAL FUEL CONSUMPTION
325222 | Noncellulosic Organic Fibers | Indirect Uses-Boiler Fuel | 0 | 0 | 0.66667 | 0 | 1 | 0 | 0.77326
325222 | Noncellulosic Organic Fibers | Conventional Boiler Use | 0 | 0 | 0.44444 | 0 | 0.66667 | 0 | 0
325222 | Noncellulosic Organic Fibers | CHP and/or Cogeneration Process | 0 | 0 | 0.22222 | 0 | 0.33333 | 0 | 0.77326
325222 | Noncellulosic Organic Fibers | Direct Uses-Total Process | 0 | 0 | 0.33333 | 0 | 0 | 0 | 0.19186
325222 | Noncellulosic Organic Fibers | Process Heating | 0 | 0 | 0.16667 | 0 | 0 | 0 | 0.043605
325222 | Noncellulosic Organic Fibers | Process Cooling and Refrigeration | 0 | 0 | 0 | 0 | 0 | 0 | 0.017442
325222 | Noncellulosic Organic Fibers | Machine Drive | 0 | 0 | 0.16667 | 0 | 0 | 0 | 0.11337
325222 | Noncellulosic Organic Fibers | Electro-Chemical Processes | 0 | 0 | 0 | 0 | 0 | 0 | 0
325222 | Noncellulosic Organic Fibers | Other Process Use | 0 | 0 | 0 | 0 | 0 | 0 | 0.017442
325222 | Noncellulosic Organic Fibers | Direct Uses-Total Nonprocess | 0 | 0 | 0 | 0 | 0 | 0 | 0.034884
325222 | Noncellulosic Organic Fibers | Facility HVAC (g) | 0 | 0 | 0 | 0 | 0 | 0 | 0.017442
325222 | Noncellulosic Organic Fibers | Facility Lighting | 0 | 0 | 0 | 0 | 0 | 0 | 0.017442
325222 | Noncellulosic Organic Fibers | Other Facility Support | 0 | 0 | 0 | 0 | 0 | 0 | 0
325222 | Noncellulosic Organic Fibers | Onsite Transportation | 0 | 0 | 0 | 0 | 0 | 0 | 0
325222 | Noncellulosic Organic Fibers | Conventional Electricity Generation | 0 | 0 | 0 | 0 | 0 | 0 | 0
325222 | Noncellulosic Organic Fibers | Other Nonprocess Use | 0 | 0 | 0 | 0 | 0 | 0 | 0
325222 | Noncellulosic Organic Fibers | End Use Not Reported
325311 | Nitrogenous Fertilizers | TOTAL FUEL CONSUMPTION
325311 | Nitrogenous Fertilizers | Indirect Uses-Boiler Fuel | 0 | 0 | 0.32026 | 0 | 0 | 0 | 0.76
325311 | Nitrogenous Fertilizers | Conventional Boiler Use | 0 | 0 | 0.19608 | 0 | 0 | 0 | 0
325311 | Nitrogenous Fertilizers | CHP and/or Cogeneration Process | 0 | 0 | 0.12418 | 0 | 0 | 0 | 0.76
325311 | Nitrogenous Fertilizers | Direct Uses-Total Process | 0 | 0 | 0.6732 | 0 | 0 | 0 | 0.23583
325311 | Nitrogenous Fertilizers | Process Heating | 0 | 0 | 0.63399 | 0 | 0 | 0 | 0.20243
325311 | Nitrogenous Fertilizers | Process Cooling and Refrigeration | 0 | 0 | 0 | 0 | 0 | 0 | 0.0041739
325311 | Nitrogenous Fertilizers | Machine Drive | 0 | 0 | 0.019608 | 0 | 0 | 0 | 0.025043
325311 | Nitrogenous Fertilizers | Electro-Chemical Processes | 0 | 0 | 0 | 0 | 0 | 0 | 0
325311 | Nitrogenous Fertilizers | Other Process Use | 0 | 0 | 0.019608 | 0 | 0 | 0 | 0.0062609
325311 | Nitrogenous Fertilizers | Direct Uses-Total Nonprocess | 0 | 0 | 0.0065359 | 0 | 0 | 0 | 0.0041739
325311 | Nitrogenous Fertilizers | Facility HVAC (g) | 0 | 0 | 0.0065359 | 0 | 0 | 0 | 0.002087
325311 | Nitrogenous Fertilizers | Facility Lighting | 0 | 0 | 0 | 0 | 0 | 0 | 0
325311 | Nitrogenous Fertilizers | Other Facility Support | 0 | 0 | 0 | 0 | 0 | 0 | 0
325311 | Nitrogenous Fertilizers | Onsite Transportation | 0 | 0 | 0 | 0 | 0 | 0 | 0
325311 | Nitrogenous Fertilizers | Conventional Electricity Generation | 0 | 0 | 0 | 0 | 0 | 0 | 0
325311 | Nitrogenous Fertilizers | Other Nonprocess Use | 0 | 0 | 0 | 0 | 0 | 0 | 0
325311 | Nitrogenous Fertilizers | End Use Not Reported
325312 | Phosphatic Fertilizers | TOTAL FUEL CONSUMPTION
325312 | Phosphatic Fertilizers | Indirect Uses-Boiler Fuel | 0 | 0 | 0.11111 | 0 | 0 | 0 | 0
325312 | Phosphatic Fertilizers | Conventional Boiler Use | 0 | 0 | 0.074074 | 0 | 0 | 0 | 0
325312 | Phosphatic Fertilizers | CHP and/or Cogeneration Process | 0 | 0 | 0.037037 | 0 | 0 | 0 | 0
325312 | Phosphatic Fertilizers | Direct Uses-Total Process | 0 | 0 | 0.88889 | 0 | 1 | 0 | 0
325312 | Phosphatic Fertilizers | Process Heating | 0 | 0 | 0.88889 | 0 | 1 | 0 | 0
325312 | Phosphatic Fertilizers | Process Cooling and Refrigeration | 0 | 0 | 0 | 0 | 0 | 0 | 0
325312 | Phosphatic Fertilizers | Machine Drive | 0 | 0 | 0 | 0 | 0 | 0 | 0
325312 | Phosphatic Fertilizers | Electro-Chemical Processes | 0 | 0 | 0 | 0 | 0 | 0 | 0
325312 | Phosphatic Fertilizers | Other Process Use | 0 | 0 | 0 | 0 | 0 | 0 | 0
325312 | Phosphatic Fertilizers | Direct Uses-Total Nonprocess | 0 | 1 | 0 | 0 | 0 | 0 | 0
325312 | Phosphatic Fertilizers | Facility HVAC (g) | 0 | 0 | 0 | 0 | 0 | 0 | 0
325312 | Phosphatic Fertilizers | Facility Lighting | 0 | 0 | 0 | 0 | 0 | 0 | 0
325312 | Phosphatic Fertilizers | Other Facility Support | 0 | 0 | 0 | 0 | 0 | 0 | 0
325312 | Phosphatic Fertilizers | Onsite Transportation | 0 | 1 | 0 | 0 | 0 | 0 | 0
325312 | Phosphatic Fertilizers | Conventional Electricity Generation | 0 | 0 | 0 | 0 | 0 | 0 | 0
325312 | Phosphatic Fertilizers | Other Nonprocess Use | 0 | 0 | 0 | 0 | 0 | 0 | 0
325312 | Phosphatic Fertilizers | End Use Not Reported
3254 | Pharmaceuticals and Medicines | TOTAL FUEL CONSUMPTION
3254 | Pharmaceuticals and Medicines | Indirect Uses-Boiler Fuel | 0 | 0 | 0.77551 | 0 | 0.75 | 0 | 0.76
3254 | Pharmaceuticals and Medicines | Conventional Boiler Use | 0 | 0 | 0.34694 | 0 | 0.75 | 0 | 0
3254 | Pharmaceuticals and Medicines | CHP and/or Cogeneration Process | 0 | 0 | 0.42857 | 0 | 0 | 0 | 0.76
3254 | Pharmaceuticals and Medicines | Direct Uses-Total Process | 0 | 0 | 0.10204 | 0 | 0 | 0 | 0.11721
3254 | Pharmaceuticals and Medicines | Process Heating | 0 | 0 | 0.081633 | 0 | 0 | 0 | 0.033488
3254 | Pharmaceuticals and Medicines | Process Cooling and Refrigeration | 0 | 0 | 0 | 0 | 0 | 0 | 0.027907
3254 | Pharmaceuticals and Medicines | Machine Drive | 0 | 0 | 0 | 0 | 0 | 0 | 0.044651
3254 | Pharmaceuticals and Medicines | Electro-Chemical Processes | 0 | 0 | 0 | 0 | 0 | 0 | 0
3254 | Pharmaceuticals and Medicines | Other Process Use | 0 | 0 | 0.020408 | 0 | 0 | 0 | 0.011163
3254 | Pharmaceuticals and Medicines | Direct Uses-Total Nonprocess | 0 | 0 | 0.12245 | 0 | 0.25 | 0 | 0.12279
3254 | Pharmaceuticals and Medicines | Facility HVAC (g) | 0 | 0 | 0.10204 | 0 | 0.25 | 0 | 0.089302
3254 | Pharmaceuticals and Medicines | Facility Lighting | 0 | 0 | 0 | 0 | 0 | 0 | 0.016744
3254 | Pharmaceuticals and Medicines | Other Facility Support | 0 | 0 | 0.020408 | 0 | 0 | 0 | 0.016744
3254 | Pharmaceuticals and Medicines | Onsite Transportation | 0 | 0 | 0 | 0 | 0 | 0 | 0
3254 | Pharmaceuticals and Medicines | Conventional Electricity Generation | 0 | 0 | 0 | 0 | 0 | 0 | 0
3254 | Pharmaceuticals and Medicines | Other Nonprocess Use | 0 | 0 | 0 | 0 | 0 | 0 | 0
3254 | Pharmaceuticals and Medicines | End Use Not Reported
325412 | Pharmaceutical Preparation | TOTAL FUEL CONSUMPTION
325412 | Pharmaceutical Preparation | Indirect Uses-Boiler Fuel | 0 | 0 | 0.72727 | 0 | 0.75 | 0 | 0.76
325412 | Pharmaceutical Preparation | Conventional Boiler Use | 0 | 0 | 0.36364 | 0 | 0.75 | 0 | 0
325412 | Pharmaceutical Preparation | CHP and/or Cogeneration Process | 0 | 0 | 0.36364 | 0 | 0 | 0 | 0.76
325412 | Pharmaceutical Preparation | Direct Uses-Total Process | 0 | 0 | 0.13636 | 0 | 0 | 0 | 0.11556
325412 | Pharmaceutical Preparation | Process Heating | 0 | 0 | 0.090909 | 0 | 0 | 0 | 0.026667
325412 | Pharmaceutical Preparation | Process Cooling and Refrigeration | 0 | 0 | 0 | 0 | 0 | 0 | 0.026667
325412 | Pharmaceutical Preparation | Machine Drive | 0 | 0 | 0 | 0 | 0 | 0 | 0.044444
325412 | Pharmaceutical Preparation | Electro-Chemical Processes | 0 | 0 | 0 | 0 | 0 | 0 | 0
325412 | Pharmaceutical Preparation | Other Process Use | 0 | 0 | 0.045455 | 0 | 0 | 0 | 0.017778
325412 | Pharmaceutical Preparation | Direct Uses-Total Nonprocess | 0 | 0 | 0.13636 | 0 | 0.25 | 0 | 0.12444
325412 | Pharmaceutical Preparation | Facility HVAC (g) | 0 | 0 | 0.13636 | 0 | 0.25 | 0 | 0.08
325412 | Pharmaceutical Preparation | Facility Lighting | 0 | 0 | 0 | 0 | 0 | 0 | 0.017778
325412 | Pharmaceutical Preparation | Other Facility Support | 0 | 0 | 0 | 0 | 0 | 0 | 0.0088889
325412 | Pharmaceutical Preparation | Onsite Transportation | 0 | 0 | 0 | 0 | 0 | 0 | 0
325412 | Pharmaceutical Preparation | Conventional Electricity Generation | 0 | 0 | 0 | 0 | 0 | 0 | 0
325412 | Pharmaceutical Preparation | Other Nonprocess Use | 0 | 0 | 0 | 0 | 0 | 0 | 0
325412 | Pharmaceutical Preparation | End Use Not Reported
325992 | Photographic Film, Paper, Plate, and Chemicals | TOTAL FUEL CONSUMPTION
325992 | Photographic Film, Paper, Plate, and Chemicals | Indirect Uses-Boiler Fuel | 0 | 0 | 0.83333 | 0 | 1 | 0 | 0
325992 | Photographic Film, Paper, Plate, and Chemicals | Conventional Boiler Use | 0 | 0 | 0.5 | 0 | 0 | 0 | 0
325992 | Photographic Film, Paper, Plate, and Chemicals | CHP and/or Cogeneration Process | 0 | 0 | 0.33333 | 0 | 1 | 0 | 0
325992 | Photographic Film, Paper, Plate, and Chemicals | Direct Uses-Total Process | 0 | 0 | 0.16667 | 0 | 0 | 0 | 0
325992 | Photographic Film, Paper, Plate, and Chemicals | Process Heating | 0 | 0 | 0.16667 | 0 | 0 | 0 | 0
325992 | Photographic Film, Paper, Plate, and Chemicals | Process Cooling and Refrigeration | 0 | 0 | 0 | 0 | 0 | 0 | 0
325992 | Photographic Film, Paper, Plate, and Chemicals | Machine Drive | 0 | 0 | 0 | 0 | 0 | 0 | 0
325992 | Photographic Film, Paper, Plate, and Chemicals | Electro-Chemical Processes | 0 | 0 | 0 | 0 | 0 | 0 | 0
325992 | Photographic Film, Paper, Plate, and Chemicals | Other Process Use | 0 | 0 | 0 | 0 | 0 | 0 | 0
325992 | Photographic Film, Paper, Plate, and Chemicals | Direct Uses-Total Nonprocess | 0 | 0 | 0 | 0 | 0 | 0 | 0
325992 | Photographic Film, Paper, Plate, and Chemicals | Facility HVAC (g) | 0 | 0 | 0 | 0 | 0 | 0 | 0
325992 | Photographic Film, Paper, Plate, and Chemicals | Facility Lighting | 0 | 0 | 0 | 0 | 0 | 0 | 0
325992 | Photographic Film, Paper, Plate, and Chemicals | Other Facility Support | 0 | 0 | 0 | 0 | 0 | 0 | 0
325992 | Photographic Film, Paper, Plate, and Chemicals | Onsite Transportation | 0 | 0 | 0 | 0 | 0 | 0 | 0
325992 | Photographic Film, Paper, Plate, and Chemicals | Conventional Electricity Generation | 0 | 0 | 0 | 0 | 0 | 0 | 0
325992 | Photographic Film, Paper, Plate, and Chemicals | Other Nonprocess Use | 0 | 0 | 0 | 0 | 0 | 0 | 0
325992 | Photographic Film, Paper, Plate, and Chemicals | End Use Not Reported
326 | PLASTICS AND RUBBER PRODUCTS | TOTAL FUEL CONSUMPTION
326 | PLASTICS AND RUBBER PRODUCTS | Indirect Uses-Boiler Fuel | 0 | 1 | 0.42308 | 0 | 1 | 0 | 0
326 | PLASTICS AND RUBBER PRODUCTS | Conventional Boiler Use | 0 | 0.5 | 0.19231 | 0 | 0 | 0 | 0
326 | PLASTICS AND RUBBER PRODUCTS | CHP and/or Cogeneration Process | 0 | 0.5 | 0.23077 | 0 | 1 | 0 | 0
326 | PLASTICS AND RUBBER PRODUCTS | Direct Uses-Total Process | 0 | 0 | 0.35577 | 0 | 0 | 0 | 0
326 | PLASTICS AND RUBBER PRODUCTS | Process Heating | 0 | 0 | 0.32692 | 0 | 0 | 0 | 0
326 | PLASTICS AND RUBBER PRODUCTS | Process Cooling and Refrigeration | 0 | 0 | 0.0096154 | 0 | 0 | 0 | 0
326 | PLASTICS AND RUBBER PRODUCTS | Machine Drive | 0 | 0 | 0.0096154 | 0 | 0 | 0 | 0
326 | PLASTICS AND RUBBER PRODUCTS | Electro-Chemical Processes | 0 | 0 | 0 | 0 | 0 | 0 | 0
326 | PLASTICS AND RUBBER PRODUCTS | Other Process Use | 0 | 0 | 0.0096154 | 0 | 0 | 0 | 0
326 | PLASTICS AND RUBBER PRODUCTS | Direct Uses-Total Nonprocess | 0 | 0 | 0.22115 | 1 | 0 | 0 | 0
326 | PLASTICS AND RUBBER PRODUCTS | Facility HVAC (g) | 0 | 0 | 0.20192 | 0 | 0 | 0 | 0
326 | PLASTICS AND RUBBER PRODUCTS | Facility Lighting | 0 | 0 | 0 | 0 | 0 | 0 | 0
326 | PLASTICS AND RUBBER PRODUCTS | Other Facility Support | 0 | 0 | 0.0096154 | 0 | 0 | 0 | 0
326 | PLASTICS AND RUBBER PRODUCTS | Onsite Transportation | 0 | 0 | 0 | 1 | 0 | 0 | 0
326 | PLASTICS AND RUBBER PRODUCTS | Conventional Electricity Generation | 0 | 0 | 0 | 0 | 0 | 0 | 0
326 | PLASTICS AND RUBBER PRODUCTS | Other Nonprocess Use | 0 | 0 | 0.0096154 | 0 | 0 | 0 | 0
326 | PLASTICS AND RUBBER PRODUCTS | End Use Not Reported
327 | NONMETALLIC MINERAL PRODUCTS | TOTAL FUEL CONSUMPTION
327 | NONMETALLIC MINERAL PRODUCTS | Indirect Uses-Boiler Fuel | 0 | 0 | 0.037594 | 0 | 0 | 0 | 0
327 | NONMETALLIC MINERAL PRODUCTS | Conventional Boiler Use | 0 | 0 | 0.011278 | 0 | 0 | 0 | 0
327 | NONMETALLIC MINERAL PRODUCTS | CHP and/or Cogeneration Process | 0 | 0 | 0.026316 | 0 | 0 | 0 | 0
327 | NONMETALLIC MINERAL PRODUCTS | Direct Uses-Total Process | 0 | 0.57143 | 0.8985 | 0.5 | 1 | 0 | 0
327 | NONMETALLIC MINERAL PRODUCTS | Process Heating | 0 | 0.095238 | 0.88346 | 0.5 | 1 | 0 | 0
327 | NONMETALLIC MINERAL PRODUCTS | Process Cooling and Refrigeration | 0 | 0 | 0.0037594 | 0 | 0 | 0 | 0
327 | NONMETALLIC MINERAL PRODUCTS | Machine Drive | 0 | 0.47619 | 0.0075188 | 0 | 0 | 0 | 0
327 | NONMETALLIC MINERAL PRODUCTS | Electro-Chemical Processes | 0 | 0 | 0 | 0 | 0 | 0 | 0
327 | NONMETALLIC MINERAL PRODUCTS | Other Process Use | 0 | 0 | 0.0037594 | 0 | 0 | 0 | 0
327 | NONMETALLIC MINERAL PRODUCTS | Direct Uses-Total Nonprocess | 0 | 0.42857 | 0.06391 | 0.5 | 0 | 0 | 0
327 | NONMETALLIC MINERAL PRODUCTS | Facility HVAC (g) | 0 | 0 | 0.06015 | 0 | 0 | 0 | 0
327 | NONMETALLIC MINERAL PRODUCTS | Facility Lighting | 0 | 0 | 0 | 0 | 0 | 0 | 0
327 | NONMETALLIC MINERAL PRODUCTS | Other Facility Support | 0 | 0 | 0.0037594 | 0 | 0 | 0 | 0
327 | NONMETALLIC MINERAL PRODUCTS | Onsite Transportation | 0 | 0.42857 | 0 | 0.5 | 0 | 0 | 0
327 | NONMETALLIC MINERAL PRODUCTS | Conventional Electricity Generation | 0 | 0 | 0 | 0 | 0 | 0 | 0
327 | NONMETALLIC MINERAL PRODUCTS | Other Nonprocess Use | 0 | 0 | 0 | 0 | 0 | 0 | 0
327 | NONMETALLIC MINERAL PRODUCTS | End Use Not Reported
327121 | Brick and Structural Clay Tile | TOTAL FUEL CONSUMPTION
327121 | Brick and Structural Clay Tile | Indirect Uses-Boiler Fuel | 0 | 0 | 0 | 0 | 0 | 0 | 0
327121 | Brick and Structural Clay Tile | Conventional Boiler Use | 0 | 0 | 0 | 0 | 0 | 0 | 0
327121 | Brick and Structural Clay Tile | CHP and/or Cogeneration Process | 0 | 0 | 0 | 0 | 0 | 0 | 0
327121 | Brick and Structural Clay Tile | Direct Uses-Total Process | 0 | 0 | 1 | 0 | 1 | 0 | 0
327121 | Brick and Structural Clay Tile | Process Heating | 0 | 0 | 1 | 0 | 1 | 0 | 0
327121 | Brick and Structural Clay Tile | Process Cooling and Refrigeration | 0 | 0 | 0 | 0 | 0 | 0 | 0
327121 | Brick and Structural Clay Tile | Machine Drive | 0 | 0 | 0 | 0 | 0 | 0 | 0
327121 | Brick and Structural Clay Tile | Electro-Chemical Processes | 0 | 0 | 0 | 0 | 0 | 0 | 0
327121 | Brick and Structural Clay Tile | Other Process Use | 0 | 0 | 0 | 0 | 0 | 0 | 0
327121 | Brick and Structural Clay Tile | Direct Uses-Total Nonprocess | 0 | 0 | 0 | 0 | 0 | 0 | 0
327121 | Brick and Structural Clay Tile | Facility HVAC (g) | 0 | 0 | 0 | 0 | 0 | 0 | 0
327121 | Brick and Structural Clay Tile | Facility Lighting | 0 | 0 | 0 | 0 | 0 | 0 | 0
327121 | Brick and Structural Clay Tile | Other Facility Support | 0 | 0 | 0 | 0 | 0 | 0 | 0
327121 | Brick and Structural Clay Tile | Onsite Transportation | 0 | 0 | 0 | 0 | 0 | 0 | 0
327121 | Brick and Structural Clay Tile | Conventional Electricity Generation | 0 | 0 | 0 | 0 | 0 | 0 | 0
327121 | Brick and Structural Clay Tile | Other Nonprocess Use | 0 | 0 | 0 | 0 | 0 | 0 | 0
327121 | Brick and Structural Clay Tile | End Use Not Reported
327211 | Flat Glass | TOTAL FUEL CONSUMPTION
327211 | Flat Glass | Indirect Uses-Boiler Fuel | 0 | 0 | 0 | 0 | 0 | 0 | 0
327211 | Flat Glass | Conventional Boiler Use | 0 | 0 | 0 | 0 | 0 | 0 | 0
327211 | Flat Glass | CHP and/or Cogeneration Process | 0 | 0 | 0 | 0 | 0 | 0 | 0
327211 | Flat Glass | Direct Uses-Total Process | 0 | 0 | 0.97619 | 0 | 0 | 0 | 0
327211 | Flat Glass | Process Heating | 0 | 0 | 0.97619 | 0 | 0 | 0 | 0
327211 | Flat Glass | Process Cooling and Refrigeration | 0 | 0 | 0 | 0 | 0 | 0 | 0
327211 | Flat Glass | Machine Drive | 0 | 0 | 0 | 0 | 0 | 0 | 0
327211 | Flat Glass | Electro-Chemical Processes | 0 | 0 | 0 | 0 | 0 | 0 | 0
327211 | Flat Glass | Other Process Use | 0 | 0 | 0 | 0 | 0 | 0 | 0
327211 | Flat Glass | Direct Uses-Total Nonprocess | 0 | 0 | 0.02381 | 0 | 0 | 0 | 0
327211 | Flat Glass | Facility HVAC (g) | 0 | 0 | 0.02381 | 0 | 0 | 0 | 0
327211 | Flat Glass | Facility Lighting | 0 | 0 | 0 | 0 | 0 | 0 | 0
327211 | Flat Glass | Other Facility Support | 0 | 0 | 0 | 0 | 0 | 0 | 0
327211 | Flat Glass | Onsite Transportation | 0 | 0 | 0 | 0 | 0 | 0 | 0
327211 | Flat Glass | Conventional Electricity Generation | 0 | 0 | 0 | 0 | 0 | 0 | 0
327211 | Flat Glass | Other Nonprocess Use | 0 | 0 | 0 | 0 | 0 | 0 | 0
327211 | Flat Glass | End Use Not Reported
327212 | Other Pressed and Blown Glass and Glassware | TOTAL FUEL CONSUMPTION
327212 | Other Pressed and Blown Glass and Glassware | Indirect Uses-Boiler Fuel | 0 | 0 | 0.038462 | 0 | 0 | 0 | 0
327212 | Other Pressed and Blown Glass and Glassware | Conventional Boiler Use | 0 | 0 | 0 | 0 | 0 | 0 | 0
327212 | Other Pressed and Blown Glass and Glassware | CHP and/or Cogeneration Process | 0 | 0 | 0.038462 | 0 | 0 | 0 | 0
327212 | Other Pressed and Blown Glass and Glassware | Direct Uses-Total Process | 0 | 0 | 0.92308 | 0 | 0 | 0 | 0
327212 | Other Pressed and Blown Glass and Glassware | Process Heating | 0 | 0 | 0.92308 | 0 | 0 | 0 | 0
327212 | Other Pressed and Blown Glass and Glassware | Process Cooling and Refrigeration | 0 | 0 | 0 | 0 | 0 | 0 | 0
327212 | Other Pressed and Blown Glass and Glassware | Machine Drive | 0 | 0 | 0 | 0 | 0 | 0 | 0
327212 | Other Pressed and Blown Glass and Glassware | Electro-Chemical Processes | 0 | 0 | 0 | 0 | 0 | 0 | 0
327212 | Other Pressed and Blown Glass and Glassware | Other Process Use | 0 | 0 | 0 | 0 | 0 | 0 | 0
327212 | Other Pressed and Blown Glass and Glassware | Direct Uses-Total Nonprocess | 0 | 0 | 0.038462 | 0 | 0 | 0 | 0
327212 | Other Pressed and Blown Glass and Glassware | Facility HVAC (g) | 0 | 0 | 0.038462 | 0 | 0 | 0 | 0
327212 | Other Pressed and Blown Glass and Glassware | Facility Lighting | 0 | 0 | 0 | 0 | 0 | 0 | 0
327212 | Other Pressed and Blown Glass and Glassware | Other Facility Support | 0 | 0 | 0 | 0 | 0 | 0 | 0
327212 | Other Pressed and Blown Glass and Glassware | Onsite Transportation | 0 | 0 | 0 | 0 | 0 | 0 | 0
327212 | Other Pressed and Blown Glass and Glassware | Conventional Electricity Generation | 0 | 0 | 0 | 0 | 0 | 0 | 0
327212 | Other Pressed and Blown Glass and Glassware | Other Nonprocess Use | 0 | 0 | 0 | 0 | 0 | 0 | 0
327212 | Other Pressed and Blown Glass and Glassware | End Use Not Reported
327213 | Glass Containers | TOTAL FUEL CONSUMPTION
327213 | Glass Containers | Indirect Uses-Boiler Fuel | 0 | 0 | 0 | 0 | 0 | 0 | 0
327213 | Glass Containers | Conventional Boiler Use | 0 | 0 | 0 | 0 | 0 | 0 | 0
327213 | Glass Containers | CHP and/or Cogeneration Process | 0 | 0 | 0 | 0 | 0 | 0 | 0
327213 | Glass Containers | Direct Uses-Total Process | 0 | 0 | 0.95652 | 0 | 0 | 0 | 0
327213 | Glass Containers | Process Heating | 0 | 0 | 0.95652 | 0 | 0 | 0 | 0
327213 | Glass Containers | Process Cooling and Refrigeration | 0 | 0 | 0 | 0 | 0 | 0 | 0
327213 | Glass Containers | Machine Drive | 0 | 0 | 0 | 0 | 0 | 0 | 0
327213 | Glass Containers | Electro-Chemical Processes | 0 | 0 | 0 | 0 | 0 | 0 | 0
327213 | Glass Containers | Other Process Use | 0 | 0 | 0 | 0 | 0 | 0 | 0
327213 | Glass Containers | Direct Uses-Total Nonprocess | 0 | 0 | 0.043478 | 0 | 0 | 0 | 0
327213 | Glass Containers | Facility HVAC (g) | 0 | 0 | 0.043478 | 0 | 0 | 0 | 0
327213 | Glass Containers | Facility Lighting | 0 | 0 | 0 | 0 | 0 | 0 | 0
327213 | Glass Containers | Other Facility Support | 0 | 0 | 0 | 0 | 0 | 0 | 0
327213 | Glass Containers | Onsite Transportation | 0 | 0 | 0 | 0 | 0 | 0 | 0
327213 | Glass Containers | Conventional Electricity Generation | 0 | 0 | 0 | 0 | 0 | 0 | 0
327213 | Glass Containers | Other Nonprocess Use | 0 | 0 | 0 | 0 | 0 | 0 | 0
327213 | Glass Containers | End Use Not Reported
327215 | Glass Products from Purchased Glass | TOTAL FUEL CONSUMPTION
327215 | Glass Products from Purchased Glass | Indirect Uses-Boiler Fuel | 0 | 0 | 0 | 0 | 0 | 0 | 0
327215 | Glass Products from Purchased Glass | Conventional Boiler Use | 0 | 0 | 0 | 0 | 0 | 0 | 0
327215 | Glass Products from Purchased Glass | CHP and/or Cogeneration Process | 0 | 0 | 0 | 0 | 0 | 0 | 0
327215 | Glass Products from Purchased Glass | Direct Uses-Total Process | 0 | 0 | 0.75 | 0 | 0 | 0 | 0
327215 | Glass Products from Purchased Glass | Process Heating | 0 | 0 | 0.75 | 0 | 0 | 0 | 0
327215 | Glass Products from Purchased Glass | Process Cooling and Refrigeration | 0 | 0 | 0 | 0 | 0 | 0 | 0
327215 | Glass Products from Purchased Glass | Machine Drive | 0 | 0 | 0 | 0 | 0 | 0 | 0
327215 | Glass Products from Purchased Glass | Electro-Chemical Processes | 0 | 0 | 0 | 0 | 0 | 0 | 0
327215 | Glass Products from Purchased Glass | Other Process Use | 0 | 0 | 0 | 0 | 0 | 0 | 0
327215 | Glass Products from Purchased Glass | Direct Uses-Total Nonprocess | 0 | 0 | 0.25 | 0 | 0 | 0 | 0
327215 | Glass Products from Purchased Glass | Facility HVAC (g) | 0 | 0 | 0.25 | 0 | 0 | 0 | 0
327215 | Glass Products from Purchased Glass | Facility Lighting | 0 | 0 | 0 | 0 | 0 | 0 | 0
327215 | Glass Products from Purchased Glass | Other Facility Support | 0 | 0 | 0 | 0 | 0 | 0 | 0
327215 | Glass Products from Purchased Glass | Onsite Transportation | 0 | 0 | 0 | 0 | 0 | 0 | 0
327215 | Glass Products from Purchased Glass | Conventional Electricity Generation | 0 | 0 | 0 | 0 | 0 | 0 | 0
327215 | Glass Products from Purchased Glass | Other Nonprocess Use | 0 | 0 | 0 | 0 | 0 | 0 | 0
327215 | Glass Products from Purchased Glass | End Use Not Reported
327310 | Cements | TOTAL FUEL CONSUMPTION
327310 | Cements | Indirect Uses-Boiler Fuel | 0 | 0 | 0 | 0 | 0 | 0 | 0
327310 | Cements | Conventional Boiler Use | 0 | 0 | 0 | 0 | 0 | 0 | 0
327310 | Cements | CHP and/or Cogeneration Process | 0 | 0 | 0 | 0 | 0 | 0 | 0
327310 | Cements | Direct Uses-Total Process | 0 | 0 | 1 | 0 | 1 | 1 | 0
327310 | Cements | Process Heating | 0 | 0 | 1 | 0 | 1 | 1 | 0
327310 | Cements | Process Cooling and Refrigeration | 0 | 0 | 0 | 0 | 0 | 0 | 0
327310 | Cements | Machine Drive | 0 | 0 | 0 | 0 | 0 | 0 | 0
327310 | Cements | Electro-Chemical Processes | 0 | 0 | 0 | 0 | 0 | 0 | 0
327310 | Cements | Other Process Use | 0 | 0 | 0 | 0 | 0 | 0 | 0
327310 | Cements | Direct Uses-Total Nonprocess | 0 | 1 | 0 | 0 | 0 | 0 | 0
327310 | Cements | Facility HVAC (g) | 0 | 0 | 0 | 0 | 0 | 0 | 0
327310 | Cements | Facility Lighting | 0 | 0 | 0 | 0 | 0 | 0 | 0
327310 | Cements | Other Facility Support | 0 | 0 | 0 | 0 | 0 | 0 | 0
327310 | Cements | Onsite Transportation | 0 | 1 | 0 | 0 | 0 | 0 | 0
327310 | Cements | Conventional Electricity Generation | 0 | 0 | 0 | 0 | 0 | 0 | 0
327310 | Cements | Other Nonprocess Use | 0 | 0 | 0 | 0 | 0 | 0 | 0
327310 | Cements | End Use Not Reported
327410 | Lime | TOTAL FUEL CONSUMPTION
327410 | Lime | Indirect Uses-Boiler Fuel | 0 | 0 | 0 | 0 | 0 | 0 | 0
327410 | Lime | Conventional Boiler Use | 0 | 0 | 0 | 0 | 0 | 0 | 0
327410 | Lime | CHP and/or Cogeneration Process | 0 | 0 | 0 | 0 | 0 | 0 | 0
327410 | Lime | Direct Uses-Total Process | 0 | 0.8 | 1 | 0 | 1 | 1 | 0
327410 | Lime | Process Heating | 0 | 0 | 1 | 0 | 1 | 1 | 0
327410 | Lime | Process Cooling and Refrigeration | 0 | 0 | 0 | 0 | 0 | 0 | 0
327410 | Lime | Machine Drive | 0 | 0.8 | 0 | 0 | 0 | 0 | 0
327410 | Lime | Electro-Chemical Processes | 0 | 0 | 0 | 0 | 0 | 0 | 0
327410 | Lime | Other Process Use | 0 | 0 | 0 | 0 | 0 | 0 | 0
327410 | Lime | Direct Uses-Total Nonprocess | 0 | 0.2 | 0 | 0 | 0 | 0 | 0
327410 | Lime | Facility HVAC (g) | 0 | 0 | 0 | 0 | 0 | 0 | 0
327410 | Lime | Facility Lighting | 0 | 0 | 0 | 0 | 0 | 0 | 0
327410 | Lime | Other Facility Support | 0 | 0 | 0 | 0 | 0 | 0 | 0
327410 | Lime | Onsite Transportation | 0 | 0.2 | 0 | 0 | 0 | 0 | 0
327410 | Lime | Conventional Electricity Generation | 0 | 0 | 0 | 0 | 0 | 0 | 0
327410 | Lime | Other Nonprocess Use | 0 | 0 | 0 | 0 | 0 | 0 | 0
327410 | Lime | End Use Not Reported
327420 | Gypsum | TOTAL FUEL CONSUMPTION
327420 | Gypsum | Indirect Uses-Boiler Fuel | 0 | 0 | 0 | 0 | 0 | 0 | 0
327420 | Gypsum | Conventional Boiler Use | 0 | 0 | 0 | 0 | 0 | 0 | 0
327420 | Gypsum | CHP and/or Cogeneration Process | 0 | 0 | 0 | 0 | 0 | 0 | 0
327420 | Gypsum | Direct Uses-Total Process | 0 | 0 | 0.94737 | 0 | 0 | 0 | 0
327420 | Gypsum | Process Heating | 0 | 0 | 0.92105 | 0 | 0 | 0 | 0
327420 | Gypsum | Process Cooling and Refrigeration | 0 | 0 | 0 | 0 | 0 | 0 | 0
327420 | Gypsum | Machine Drive | 0 | 0 | 0.026316 | 0 | 0 | 0 | 0
327420 | Gypsum | Electro-Chemical Processes | 0 | 0 | 0 | 0 | 0 | 0 | 0
327420 | Gypsum | Other Process Use | 0 | 0 | 0 | 0 | 0 | 0 | 0
327420 | Gypsum | Direct Uses-Total Nonprocess | 0 | 0 | 0.052632 | 0 | 0 | 0 | 0
327420 | Gypsum | Facility HVAC (g) | 0 | 0 | 0.052632 | 0 | 0 | 0 | 0
327420 | Gypsum | Facility Lighting | 0 | 0 | 0 | 0 | 0 | 0 | 0
327420 | Gypsum | Other Facility Support | 0 | 0 | 0 | 0 | 0 | 0 | 0
327420 | Gypsum | Onsite Transportation | 0 | 0 | 0 | 0 | 0 | 0 | 0
327420 | Gypsum | Conventional Electricity Generation | 0 | 0 | 0 | 0 | 0 | 0 | 0
327420 | Gypsum | Other Nonprocess Use | 0 | 0 | 0 | 0 | 0 | 0 | 0
327420 | Gypsum | End Use Not Reported
327993 | Mineral Wool | TOTAL FUEL CONSUMPTION
327993 | Mineral Wool | Indirect Uses-Boiler Fuel | 0 | 0 | 0.041667 | 0 | 0 | 0 | 0
327993 | Mineral Wool | Conventional Boiler Use | 0 | 0 | 0 | 0 | 0 | 0 | 0
327993 | Mineral Wool | CHP and/or Cogeneration Process | 0 | 0 | 0.041667 | 0 | 0 | 0 | 0
327993 | Mineral Wool | Direct Uses-Total Process | 0 | 0 | 0.875 | 0 | 0 | 1 | 0
327993 | Mineral Wool | Process Heating | 0 | 0 | 0.875 | 0 | 0 | 1 | 0
327993 | Mineral Wool | Process Cooling and Refrigeration | 0 | 0 | 0 | 0 | 0 | 0 | 0
327993 | Mineral Wool | Machine Drive | 0 | 0 | 0 | 0 | 0 | 0 | 0
327993 | Mineral Wool | Electro-Chemical Processes | 0 | 0 | 0 | 0 | 0 | 0 | 0
327993 | Mineral Wool | Other Process Use | 0 | 0 | 0 | 0 | 0 | 0 | 0
327993 | Mineral Wool | Direct Uses-Total Nonprocess | 0 | 0 | 0.083333 | 0 | 0 | 0 | 0
327993 | Mineral Wool | Facility HVAC (g) | 0 | 0 | 0.083333 | 0 | 0 | 0 | 0
327993 | Mineral Wool | Facility Lighting | 0 | 0 | 0 | 0 | 0 | 0 | 0
327993 | Mineral Wool | Other Facility Support | 0 | 0 | 0 | 0 | 0 | 0 | 0
327993 | Mineral Wool | Onsite Transportation | 0 | 0 | 0 | 0 | 0 | 0 | 0
327993 | Mineral Wool | Conventional Electricity Generation | 0 | 0 | 0 | 0 | 0 | 0 | 0
327993 | Mineral Wool | Other Nonprocess Use | 0 | 0 | 0 | 0 | 0 | 0 | 0
327993 | Mineral Wool | End Use Not Reported
331 | PRIMARY METALS | TOTAL FUEL CONSUMPTION
331 | PRIMARY METALS | Indirect Uses-Boiler Fuel | 0 | 0 | 0.11963 | 0 | 0 | 0 | 0.99259
331 | PRIMARY METALS | Conventional Boiler Use | 0 | 0 | 0.041121 | 0 | 0 | 0 | 0
331 | PRIMARY METALS | CHP and/or Cogeneration Process | 0 | 0 | 0.078505 | 0 | 0 | 0 | 0.99259
331 | PRIMARY METALS | Direct Uses-Total Process | 0 | 0.25 | 0.81121 | 0.5 | 0.95652 | 0 | 0.0074074
331 | PRIMARY METALS | Process Heating | 0 | 0 | 0.75327 | 0.5 | 0.91304 | 0 | 0.0074074
331 | PRIMARY METALS | Process Cooling and Refrigeration | 0 | 0 | 0.0056075 | 0 | 0 | 0 | 0
331 | PRIMARY METALS | Machine Drive | 0 | 0.125 | 0.02243 | 0 | 0 | 0 | 0
331 | PRIMARY METALS | Electro-Chemical Processes | 0 | 0 | 0 | 0 | 0 | 0 | 0
331 | PRIMARY METALS | Other Process Use | 0 | 0.125 | 0.029907 | 0 | 0.043478 | 0 | 0
331 | PRIMARY METALS | Direct Uses-Total Nonprocess | 0 | 0.75 | 0.069159 | 0.5 | 0.043478 | 0 | 0
331 | PRIMARY METALS | Facility HVAC (g) | 0 | 0 | 0.061682 | 0 | 0 | 0 | 0
331 | PRIMARY METALS | Facility Lighting | 0 | 0 | 0 | 0 | 0 | 0 | 0
331 | PRIMARY METALS | Other Facility Support | 0 | 0 | 0.0056075 | 0 | 0 | 0 | 0
331 | PRIMARY METALS | Onsite Transportation | 0 | 0.75 | 0 | 0.5 | 0 | 0 | 0
331 | PRIMARY METALS | Conventional Electricity Generation | 0 | 0 | 0 | 0 | 0 | 0 | 0
331 | PRIMARY METALS | Other Nonprocess Use | 0 | 0 | 0.0018692 | 0 | 0.043478 | 0 | 0
331 | PRIMARY METALS | End Use Not Reported
331111 | Iron and Steel Mills | TOTAL FUEL CONSUMPTION
331111 | Iron and Steel Mills | Indirect Uses-Boiler Fuel | 0 | 0 | 0.11692 | 0 | 0 | 0 | 0.99248
331111 | Iron and Steel Mills | Conventional Boiler Use | 0 | 0 | 0.060627 | 0 | 0 | 0 | 0
331111 | Iron and Steel Mills | CHP and/or Cogeneration Process | 0 | 0 | 0.056296 | 0 | 0 | 0 | 0.99248
331111 | Iron and Steel Mills | Direct Uses-Total Process | 0 | 0.25 | 0.83385 | 0 | 0.95652 | 0 | 0.0075188
331111 | Iron and Steel Mills | Process Heating | 0 | 0 | 0.77538 | 0 | 0.91304 | 0 | 0.0075188
331111 | Iron and Steel Mills | Process Cooling and Refrigeration | 0 | 0 | 0.0061538 | 0 | 0 | 0 | 0
331111 | Iron and Steel Mills | Machine Drive | 0 | 0 | 0.018462 | 0 | 0 | 0 | 0
331111 | Iron and Steel Mills | Electro-Chemical Processes | 0 | 0 | 0 | 0 | 0 | 0 | 0
331111 | Iron and Steel Mills | Other Process Use | 0 | 0.25 | 0.033846 | 0 | 0.043478 | 0 | 0
331111 | Iron and Steel Mills | Direct Uses-Total Nonprocess | 0 | 0.75 | 0.049231 | 0 | 0.043478 | 0 | 0
331111 | Iron and Steel Mills | Facility HVAC (g) | 0 | 0 | 0.04 | 0 | 0 | 0 | 0
331111 | Iron and Steel Mills | Facility Lighting | 0 | 0 | 0 | 0 | 0 | 0 | 0
331111 | Iron and Steel Mills | Other Facility Support | 0 | 0 | 0.0061538 | 0 | 0 | 0 | 0
331111 | Iron and Steel Mills | Onsite Transportation | 0 | 0.75 | 0 | 0 | 0 | 0 | 0
331111 | Iron and Steel Mills | Conventional Electricity Generation | 0 | 0 | 0 | 0 | 0 | 0 | 0
331111 | Iron and Steel Mills | Other Nonprocess Use | 0 | 0 | 0.0030769 | 0 | 0.043478 | 0 | 0
331111 | Iron and Steel Mills | End Use Not Reported
331112 | Electrometallurgical Ferroalloy Products | TOTAL FUEL CONSUMPTION
331112 | Electrometallurgical Ferroalloy Products | Indirect Uses-Boiler Fuel | 0 | 0 | 0 | 0 | 0 | 0 | 1
331112 | Electrometallurgical Ferroalloy Products | Conventional Boiler Use | 0 | 0 | 0 | 0 | 0 | 0 | 0
331112 | Electrometallurgical Ferroalloy Products | CHP and/or Cogeneration Process | 0 | 0 | 0 | 0 | 0 | 0 | 1
331112 | Electrometallurgical Ferroalloy Products | Direct Uses-Total Process | 0 | 0 | 1 | 0 | 0 | 0 | 0
331112 | Electrometallurgical Ferroalloy Products | Process Heating | 0 | 0 | 1 | 0 | 0 | 0 | 0
331112 | Electrometallurgical Ferroalloy Products | Process Cooling and Refrigeration | 0 | 0 | 0 | 0 | 0 | 0 | 0
331112 | Electrometallurgical Ferroalloy Products | Machine Drive | 0 | 0 | 0 | 0 | 0 | 0 | 0
331112 | Electrometallurgical Ferroalloy Products | Electro-Chemical Processes | 0 | 0 | 0 | 0 | 0 | 0 | 0
331112 | Electrometallurgical Ferroalloy Products | Other Process Use | 0 | 0 | 0 | 0 | 0 | 0 | 0
331112 | Electrometallurgical Ferroalloy Products | Direct Uses-Total Nonprocess | 0 | 0 | 0 | 0 | 0 | 0 | 0
331112 | Electrometallurgical Ferroalloy Products | Facility HVAC (g) | 0 | 0 | 0 | 0 | 0 | 0 | 0
331112 | Electrometallurgical Ferroalloy Products | Facility Lighting | 0 | 0 | 0 | 0 | 0 | 0 | 0
331112 | Electrometallurgical Ferroalloy Products | Other Facility Support | 0 | 0 | 0 | 0 | 0 | 0 | 0
331112 | Electrometallurgical Ferroalloy Products | Onsite Transportation | 0 | 0 | 0 | 0 | 0 | 0 | 0
331112 | Electrometallurgical Ferroalloy Products | Conventional Electricity Generation | 0 | 0 | 0 | 0 | 0 | 0 | 0
331112 | Electrometallurgical Ferroalloy Products | Other Nonprocess Use | 0 | 0 | 0 | 0 | 0 | 0 | 0
331112 | Electrometallurgical Ferroalloy Products | End Use Not Reported
3312 | Steel Products from Purchased Steel | TOTAL FUEL CONSUMPTION
3312 | Steel Products from Purchased Steel | Indirect Uses-Boiler Fuel | 0 | 0 | 0.11765 | 0 | 0 | 0 | 0
3312 | Steel Products from Purchased Steel | Conventional Boiler Use | 0 | 0 | 0.058824 | 0 | 0 | 0 | 0
3312 | Steel Products from Purchased Steel | CHP and/or Cogeneration Process | 0 | 0 | 0.058824 | 0 | 0 | 0 | 0
3312 | Steel Products from Purchased Steel | Direct Uses-Total Process | 0 | 0 | 0.70588 | 0 | 0 | 0 | 0
3312 | Steel Products from Purchased Steel | Process Heating | 0 | 0 | 0.70588 | 0 | 0 | 0 | 0
3312 | Steel Products from Purchased Steel | Process Cooling and Refrigeration | 0 | 0 | 0 | 0 | 0 | 0 | 0
3312 | Steel Products from Purchased Steel | Machine Drive | 0 | 0 | 0 | 0 | 0 | 0 | 0
3312 | Steel Products from Purchased Steel | Electro-Chemical Processes | 0 | 0 | 0 | 0 | 0 | 0 | 0
3312 | Steel Products from Purchased Steel | Other Process Use | 0 | 0 | 0 | 0 | 0 | 0 | 0
3312 | Steel Products from Purchased Steel | Direct Uses-Total Nonprocess | 0 | 0 | 0.17647 | 0 | 0 | 0 | 0
3312 | Steel Products from Purchased Steel | Facility HVAC (g) | 0 | 0 | 0.17647 | 0 | 0 | 0 | 0
3312 | Steel Products from Purchased Steel | Facility Lighting | 0 | 0 | 0 | 0 | 0 | 0 | 0
3312 | Steel Products from Purchased Steel | Other Facility Support | 0 | 0 | 0 | 0 | 0 | 0 | 0
3312 | Steel Products from Purchased Steel | Onsite Transportation | 0 | 0 | 0 | 0 | 0 | 0 | 0
3312 | Steel Products from Purchased Steel | Conventional Electricity Generation | 0 | 0 | 0 | 0 | 0 | 0 | 0
3312 | Steel Products from Purchased Steel | Other Nonprocess Use | 0 | 0 | 0 | 0 | 0 | 0 | 0
3312 | Steel Products from Purchased Steel | End Use Not Reported
3313 | Alumina and Aluminum | TOTAL FUEL CONSUMPTION
3313 | Alumina and Aluminum | Indirect Uses-Boiler Fuel | 0 | 0 | 0.13542 | 0 | 0 | 0 | 0
3313 | Alumina and Aluminum | Conventional Boiler Use | 0 | 0 | 0.030093 | 0 | 0 | 0 | 0
3313 | Alumina and Aluminum | CHP and/or Cogeneration Process | 0 | 0 | 0.10532 | 0 | 0 | 0 | 0
3313 | Alumina and Aluminum | Direct Uses-Total Process | 0 | 0 | 0.8125 | 0 | 0 | 0 | 0
3313 | Alumina and Aluminum | Process Heating | 0 | 0 | 0.76042 | 0 | 0 | 0 | 0
3313 | Alumina and Aluminum | Process Cooling and Refrigeration | 0 | 0 | 0 | 0 | 0 | 0 | 0
3313 | Alumina and Aluminum | Machine Drive | 0 | 0 | 0.052083 | 0 | 0 | 0 | 0
3313 | Alumina and Aluminum | Electro-Chemical Processes | 0 | 0 | 0 | 0 | 0 | 0 | 0
3313 | Alumina and Aluminum | Other Process Use | 0 | 0 | 0 | 0 | 0 | 0 | 0
3313 | Alumina and Aluminum | Direct Uses-Total Nonprocess | 0 | 1 | 0.052083 | 0 | 0 | 0 | 0
3313 | Alumina and Aluminum | Facility HVAC (g) | 0 | 0 | 0.041667 | 0 | 0 | 0 | 0
3313 | Alumina and Aluminum | Facility Lighting | 0 | 0 | 0 | 0 | 0 | 0 | 0
3313 | Alumina and Aluminum | Other Facility Support | 0 | 0 | 0.010417 | 0 | 0 | 0 | 0
3313 | Alumina and Aluminum | Onsite Transportation | 0 | 1 | 0 | 0 | 0 | 0 | 0
3313 | Alumina and Aluminum | Conventional Electricity Generation | 0 | 0 | 0 | 0 | 0 | 0 | 0
3313 | Alumina and Aluminum | Other Nonprocess Use | 0 | 0 | 0 | 0 | 0 | 0 | 0
3313 | Alumina and Aluminum | End Use Not Reported
331314 | Secondary Smelting and Alloying of Aluminum | TOTAL FUEL CONSUMPTION
331314 | Secondary Smelting and Alloying of Aluminum | Indirect Uses-Boiler Fuel | 0 | 0 | 0.071429 | 0 | 0 | 0 | 0
331314 | Secondary Smelting and Alloying of Aluminum | Conventional Boiler Use | 0 | 0 | 0 | 0 | 0 | 0 | 0
331314 | Secondary Smelting and Alloying of Aluminum | CHP and/or Cogeneration Process | 0 | 0 | 0.071429 | 0 | 0 | 0 | 0
331314 | Secondary Smelting and Alloying of Aluminum | Direct Uses-Total Process | 0 | 0 | 0.92857 | 0 | 0 | 0 | 0
331314 | Secondary Smelting and Alloying of Aluminum | Process Heating | 0 | 0 | 0.92857 | 0 | 0 | 0 | 0
331314 | Secondary Smelting and Alloying of Aluminum | Process Cooling and Refrigeration | 0 | 0 | 0 | 0 | 0 | 0 | 0
331314 | Secondary Smelting and Alloying of Aluminum | Machine Drive | 0 | 0 | 0 | 0 | 0 | 0 | 0
331314 | Secondary Smelting and Alloying of Aluminum | Electro-Chemical Processes | 0 | 0 | 0 | 0 | 0 | 0 | 0
331314 | Secondary Smelting and Alloying of Aluminum | Other Process Use | 0 | 0 | 0 | 0 | 0 | 0 | 0
331314 | Secondary Smelting and Alloying of Aluminum | Direct Uses-Total Nonprocess | 0 | 0 | 0 | 0 | 0 | 0 | 0
331314 | Secondary Smelting and Alloying of Aluminum | Facility HVAC (g) | 0 | 0 | 0 | 0 | 0 | 0 | 0
331314 | Secondary Smelting and Alloying of Aluminum | Facility Lighting | 0 | 0 | 0 | 0 | 0 | 0 | 0
331314 | Secondary Smelting and Alloying of Aluminum | Other Facility Support | 0 | 0 | 0 | 0 | 0 | 0 | 0
331314 | Secondary Smelting and Alloying of Aluminum | Onsite Transportation | 0 | 0 | 0 | 0 | 0 | 0 | 0
331314 | Secondary Smelting and Alloying of Aluminum | Conventional Electricity Generation | 0 | 0 | 0 | 0 | 0 | 0 | 0
331314 | Secondary Smelting and Alloying of Aluminum | Other Nonprocess Use | 0 | 0 | 0 | 0 | 0 | 0 | 0
331314 | Secondary Smelting and Alloying of Aluminum | End Use Not Reported
331315 | Aluminum Sheet, Plate and Foils | TOTAL FUEL CONSUMPTION
331315 | Aluminum Sheet, Plate and Foils | Indirect Uses-Boiler Fuel | 0 | 0 | 0.025 | 0 | 0 | 0 | 0
331315 | Aluminum Sheet, Plate and Foils | Conventional Boiler Use | 0 | 0 | 0.025 | 0 | 0 | 0 | 0
331315 | Aluminum Sheet, Plate and Foils | CHP and/or Cogeneration Process | 0 | 0 | 0 | 0 | 0 | 0 | 0
331315 | Aluminum Sheet, Plate and Foils | Direct Uses-Total Process | 0 | 0 | 0.925 | 0 | 0 | 0 | 0
331315 | Aluminum Sheet, Plate and Foils | Process Heating | 0 | 0 | 0.925 | 0 | 0 | 0 | 0
331315 | Aluminum Sheet, Plate and Foils | Process Cooling and Refrigeration | 0 | 0 | 0 | 0 | 0 | 0 | 0
331315 | Aluminum Sheet, Plate and Foils | Machine Drive | 0 | 0 | 0 | 0 | 0 | 0 | 0
331315 | Aluminum Sheet, Plate and Foils | Electro-Chemical Processes | 0 | 0 | 0 | 0 | 0 | 0 | 0
331315 | Aluminum Sheet, Plate and Foils | Other Process Use | 0 | 0 | 0 | 0 | 0 | 0 | 0
331315 | Aluminum Sheet, Plate and Foils | Direct Uses-Total Nonprocess | 0 | 0 | 0.05 | 0 | 0 | 0 | 0
331315 | Aluminum Sheet, Plate and Foils | Facility HVAC (g) | 0 | 0 | 0.05 | 0 | 0 | 0 | 0
331315 | Aluminum Sheet, Plate and Foils | Facility Lighting | 0 | 0 | 0 | 0 | 0 | 0 | 0
331315 | Aluminum Sheet, Plate and Foils | Other Facility Support | 0 | 0 | 0 | 0 | 0 | 0 | 0
331315 | Aluminum Sheet, Plate and Foils | Onsite Transportation | 0 | 0 | 0 | 0 | 0 | 0 | 0
331315 | Aluminum Sheet, Plate and Foils | Conventional Electricity Generation | 0 | 0 | 0 | 0 | 0 | 0 | 0
331315 | Aluminum Sheet, Plate and Foils | Other Nonprocess Use | 0 | 0 | 0 | 0 | 0 | 0 | 0
331315 | Aluminum Sheet, Plate and Foils | End Use Not Reported
331316 | Aluminum Extruded Products | TOTAL FUEL CONSUMPTION
331316 | Aluminum Extruded Products | Indirect Uses-Boiler Fuel | 0 | 0 | 0 | 0 | 0 | 0 | 0
331316 | Aluminum Extruded Products | Conventional Boiler Use | 0 | 0 | 0 | 0 | 0 | 0 | 0
331316 | Aluminum Extruded Products | CHP and/or Cogeneration Process | 0 | 0 | 0 | 0 | 0 | 0 | 0
331316 | Aluminum Extruded Products | Direct Uses-Total Process | 0 | 0 | 0 | 0 | 0 | 0 | 0
331316 | Aluminum Extruded Products | Process Heating | 0 | 0 | 0 | 0 | 0 | 0 | 0
331316 | Aluminum Extruded Products | Process Cooling and Refrigeration | 0 | 0 | 0 | 0 | 0 | 0 | 0
331316 | Aluminum Extruded Products | Machine Drive | 0 | 0 | 0 | 0 | 0 | 0 | 0
331316 | Aluminum Extruded Products | Electro-Chemical Processes | 0 | 0 | 0 | 0 | 0 | 0 | 0
331316 | Aluminum Extruded Products | Other Process Use | 0 | 0 | 0 | 0 | 0 | 0 | 0
331316 | Aluminum Extruded Products | Direct Uses-Total Nonprocess | 0 | 0 | 1 | 0 | 0 | 0 | 0
331316 | Aluminum Extruded Products | Facility HVAC (g) | 0 | 0 | 1 | 0 | 0 | 0 | 0
331316 | Aluminum Extruded Products | Facility Lighting | 0 | 0 | 0 | 0 | 0 | 0 | 0
331316 | Aluminum Extruded Products | Other Facility Support | 0 | 0 | 0 | 0 | 0 | 0 | 0
331316 | Aluminum Extruded Products | Onsite Transportation | 0 | 0 | 0 | 0 | 0 | 0 | 0
331316 | Aluminum Extruded Products | Conventional Electricity Generation | 0 | 0 | 0 | 0 | 0 | 0 | 0
331316 | Aluminum Extruded Products | Other Nonprocess Use | 0 | 0 | 0 | 0 | 0 | 0 | 0
331316 | Aluminum Extruded Products | End Use Not Reported
3314 | Nonferrous Metals, except Aluminum | TOTAL FUEL CONSUMPTION
3314 | Nonferrous Metals, except Aluminum | Indirect Uses-Boiler Fuel | 0 | 0 | 0.18367 | 0 | 0 | 0 | 1
3314 | Nonferrous Metals, except Aluminum | Conventional Boiler Use | 0 | 0 | 0.081633 | 0 | 0 | 0 | 0
3314 | Nonferrous Metals, except Aluminum | CHP and/or Cogeneration Process | 0 | 0 | 0.10204 | 0 | 0 | 0 | 1
3314 | Nonferrous Metals, except Aluminum | Direct Uses-Total Process | 0 | 0 | 0.73469 | 1 | 0 | 0 | 0
3314 | Nonferrous Metals, except Aluminum | Process Heating | 0 | 0 | 0.67347 | 1 | 0 | 0 | 0
3314 | Nonferrous Metals, except Aluminum | Process Cooling and Refrigeration | 0 | 0 | 0 | 0 | 0 | 0 | 0
3314 | Nonferrous Metals, except Aluminum | Machine Drive | 0 | 0 | 0 | 0 | 0 | 0 | 0
3314 | Nonferrous Metals, except Aluminum | Electro-Chemical Processes | 0 | 0 | 0 | 0 | 0 | 0 | 0
3314 | Nonferrous Metals, except Aluminum | Other Process Use | 0 | 0 | 0.061224 | 0 | 0 | 0 | 0
3314 | Nonferrous Metals, except Aluminum | Direct Uses-Total Nonprocess | 0 | 0 | 0.081633 | 0 | 0 | 0 | 0
3314 | Nonferrous Metals, except Aluminum | Facility HVAC (g) | 0 | 0 | 0.081633 | 0 | 0 | 0 | 0
3314 | Nonferrous Metals, except Aluminum | Facility Lighting | 0 | 0 | 0 | 0 | 0 | 0 | 0
3314 | Nonferrous Metals, except Aluminum | Other Facility Support | 0 | 0 | 0 | 0 | 0 | 0 | 0
3314 | Nonferrous Metals, except Aluminum | Onsite Transportation | 0 | 0 | 0 | 0 | 0 | 0 | 0
3314 | Nonferrous Metals, except Aluminum | Conventional Electricity Generation | 0 | 0 | 0 | 0 | 0 | 0 | 0
3314 | Nonferrous Metals, except Aluminum | Other Nonprocess Use | 0 | 0 | 0 | 0 | 0 | 0 | 0
3314 | Nonferrous Metals, except Aluminum | End Use Not Reported
331419 | Primary Smelting and Refining of Nonferrous Metals, except Copper and Aluminum | TOTAL FUEL CONSUMPTION
331419 | Primary Smelting and Refining of Nonferrous Metals, except Copper and Aluminum | Indirect Uses-Boiler Fuel | 0 | 0 | 0.083333 | 0 | 0 | 0 | 1
331419 | Primary Smelting and Refining of Nonferrous Metals, except Copper and Aluminum | Conventional Boiler Use | 0 | 0 | 0 | 0 | 0 | 0 | 0
331419 | Primary Smelting and Refining of Nonferrous Metals, except Copper and Aluminum | CHP and/or Cogeneration Process | 0 | 0 | 0.083333 | 0 | 0 | 0 | 1
331419 | Primary Smelting and Refining of Nonferrous Metals, except Copper and Aluminum | Direct Uses-Total Process | 0 | 0 | 0.91667 | 0 | 0 | 0 | 0
331419 | Primary Smelting and Refining of Nonferrous Metals, except Copper and Aluminum | Process Heating | 0 | 0 | 0.66667 | 0 | 0 | 0 | 0
331419 | Primary Smelting and Refining of Nonferrous Metals, except Copper and Aluminum | Process Cooling and Refrigeration | 0 | 0 | 0 | 0 | 0 | 0 | 0
331419 | Primary Smelting and Refining of Nonferrous Metals, except Copper and Aluminum | Machine Drive | 0 | 0 | 0 | 0 | 0 | 0 | 0
331419 | Primary Smelting and Refining of Nonferrous Metals, except Copper and Aluminum | Electro-Chemical Processes | 0 | 0 | 0 | 0 | 0 | 0 | 0
331419 | Primary Smelting and Refining of Nonferrous Metals, except Copper and Aluminum | Other Process Use | 0 | 0 | 0.25 | 0 | 0 | 0 | 0
331419 | Primary Smelting and Refining of Nonferrous Metals, except Copper and Aluminum | Direct Uses-Total Nonprocess | 0 | 0 | 0 | 0 | 0 | 0 | 0
331419 | Primary Smelting and Refining of Nonferrous Metals, except Copper and Aluminum | Facility HVAC (g) | 0 | 0 | 0 | 0 | 0 | 0 | 0
331419 | Primary Smelting and Refining of Nonferrous Metals, except Copper and Aluminum | Facility Lighting | 0 | 0 | 0 | 0 | 0 | 0 | 0
331419 | Primary Smelting and Refining of Nonferrous Metals, except Copper and Aluminum | Other Facility Support | 0 | 0 | 0 | 0 | 0 | 0 | 0
331419 | Primary Smelting and Refining of Nonferrous Metals, except Copper and Aluminum | Onsite Transportation | 0 | 0 | 0 | 0 | 0 | 0 | 0
331419 | Primary Smelting and Refining of Nonferrous Metals, except Copper and Aluminum | Conventional Electricity Generation | 0 | 0 | 0 | 0 | 0 | 0 | 0
331419 | Primary Smelting and Refining of Nonferrous Metals, except Copper and Aluminum | Other Nonprocess Use | 0 | 0 | 0 | 0 | 0 | 0 | 0
331419 | Primary Smelting and Refining of Nonferrous Metals, except Copper and Aluminum | End Use Not Reported
3315 | Foundries | TOTAL FUEL CONSUMPTION
3315 | Foundries | Indirect Uses-Boiler Fuel | 0 | 0 | 0.044444 | 0 | 0 | 0 | 0
3315 | Foundries | Conventional Boiler Use | 0 | 0 | 0.022222 | 0 | 0 | 0 | 0
3315 | Foundries | CHP and/or Cogeneration Process | 0 | 0 | 0.022222 | 0 | 0 | 0 | 0
3315 | Foundries | Direct Uses-Total Process | 0 | 0 | 0.73333 | 0 | 0 | 0 | 0
3315 | Foundries | Process Heating | 0 | 0 | 0.71111 | 0 | 0 | 0 | 0
3315 | Foundries | Process Cooling and Refrigeration | 0 | 0 | 0 | 0 | 0 | 0 | 0
3315 | Foundries | Machine Drive | 0 | 0 | 0 | 0 | 0 | 0 | 0
3315 | Foundries | Electro-Chemical Processes | 0 | 0 | 0 | 0 | 0 | 0 | 0
3315 | Foundries | Other Process Use | 0 | 0 | 0.022222 | 0 | 0 | 0 | 0
3315 | Foundries | Direct Uses-Total Nonprocess | 0 | 1 | 0.22222 | 0 | 0 | 0 | 0
3315 | Foundries | Facility HVAC (g) | 0 | 0 | 0.2 | 0 | 0 | 0 | 0
3315 | Foundries | Facility Lighting | 0 | 0 | 0 | 0 | 0 | 0 | 0
3315 | Foundries | Other Facility Support | 0 | 0 | 0.022222 | 0 | 0 | 0 | 0
3315 | Foundries | Onsite Transportation | 0 | 1 | 0 | 0 | 0 | 0 | 0
3315 | Foundries | Conventional Electricity Generation | 0 | 0 | 0 | 0 | 0 | 0 | 0
3315 | Foundries | Other Nonprocess Use | 0 | 0 | 0 | 0 | 0 | 0 | 0
3315 | Foundries | End Use Not Reported
331511 | Iron Foundries | TOTAL FUEL CONSUMPTION
331511 | Iron Foundries | Indirect Uses-Boiler Fuel | 0 | 0 | 0 | 0 | 0 | 0 | 0
331511 | Iron Foundries | Conventional Boiler Use | 0 | 0 | 0 | 0 | 0 | 0 | 0
331511 | Iron Foundries | CHP and/or Cogeneration Process | 0 | 0 | 0 | 0 | 0 | 0 | 0
331511 | Iron Foundries | Direct Uses-Total Process | 0 | 0 | 0.69231 | 0 | 0 | 0 | 0
331511 | Iron Foundries | Process Heating | 0 | 0 | 0.61538 | 0 | 0 | 0 | 0
331511 | Iron Foundries | Process Cooling and Refrigeration | 0 | 0 | 0 | 0 | 0 | 0 | 0
331511 | Iron Foundries | Machine Drive | 0 | 0 | 0 | 0 | 0 | 0 | 0
331511 | Iron Foundries | Electro-Chemical Processes | 0 | 0 | 0 | 0 | 0 | 0 | 0
331511 | Iron Foundries | Other Process Use | 0 | 0 | 0.076923 | 0 | 0 | 0 | 0
331511 | Iron Foundries | Direct Uses-Total Nonprocess | 0 | 0 | 0.30769 | 0 | 0 | 0 | 0
331511 | Iron Foundries | Facility HVAC (g) | 0 | 0 | 0.30769 | 0 | 0 | 0 | 0
331511 | Iron Foundries | Facility Lighting | 0 | 0 | 0 | 0 | 0 | 0 | 0
331511 | Iron Foundries | Other Facility Support | 0 | 0 | 0 | 0 | 0 | 0 | 0
331511 | Iron Foundries | Onsite Transportation | 0 | 0 | 0 | 0 | 0 | 0 | 0
331511 | Iron Foundries | Conventional Electricity Generation | 0 | 0 | 0 | 0 | 0 | 0 | 0
331511 | Iron Foundries | Other Nonprocess Use | 0 | 0 | 0 | 0 | 0 | 0 | 0
331511 | Iron Foundries | End Use Not Reported
331521 | Aluminum Die-Casting Foundries | TOTAL FUEL CONSUMPTION
331521 | Aluminum Die-Casting Foundries | Indirect Uses-Boiler Fuel | 0 | 0 | 0 | 0 | 0 | 0 | 0
331521 | Aluminum Die-Casting Foundries | Conventional Boiler Use | 0 | 0 | 0 | 0 | 0 | 0 | 0
331521 | Aluminum Die-Casting Foundries | CHP and/or Cogeneration Process | 0 | 0 | 0 | 0 | 0 | 0 | 0
331521 | Aluminum Die-Casting Foundries | Direct Uses-Total Process | 0 | 0 | 0.8 | 0 | 0 | 0 | 0
331521 | Aluminum Die-Casting Foundries | Process Heating | 0 | 0 | 0.8 | 0 | 0 | 0 | 0
331521 | Aluminum Die-Casting Foundries | Process Cooling and Refrigeration | 0 | 0 | 0 | 0 | 0 | 0 | 0
331521 | Aluminum Die-Casting Foundries | Machine Drive | 0 | 0 | 0 | 0 | 0 | 0 | 0
331521 | Aluminum Die-Casting Foundries | Electro-Chemical Processes | 0 | 0 | 0 | 0 | 0 | 0 | 0
331521 | Aluminum Die-Casting Foundries | Other Process Use | 0 | 0 | 0 | 0 | 0 | 0 | 0
331521 | Aluminum Die-Casting Foundries | Direct Uses-Total Nonprocess | 0 | 0 | 0.2 | 0 | 0 | 0 | 0
331521 | Aluminum Die-Casting Foundries | Facility HVAC (g) | 0 | 0 | 0.2 | 0 | 0 | 0 | 0
331521 | Aluminum Die-Casting Foundries | Facility Lighting | 0 | 0 | 0 | 0 | 0 | 0 | 0
331521 | Aluminum Die-Casting Foundries | Other Facility Support | 0 | 0 | 0 | 0 | 0 | 0 | 0
331521 | Aluminum Die-Casting Foundries | Onsite Transportation | 0 | 0 | 0 | 0 | 0 | 0 | 0
331521 | Aluminum Die-Casting Foundries | Conventional Electricity Generation | 0 | 0 | 0 | 0 | 0 | 0 | 0
331521 | Aluminum Die-Casting Foundries | Other Nonprocess Use | 0 | 0 | 0 | 0 | 0 | 0 | 0
331521 | Aluminum Die-Casting Foundries | End Use Not Reported
331524 | Aluminum Foundries, except Die-Casting | TOTAL FUEL CONSUMPTION
331524 | Aluminum Foundries, except Die-Casting | Indirect Uses-Boiler Fuel | 0 | 0 | 0 | 0 | 0 | 0 | 0
331524 | Aluminum Foundries, except Die-Casting | Conventional Boiler Use | 0 | 0 | 0 | 0 | 0 | 0 | 0
331524 | Aluminum Foundries, except Die-Casting | CHP and/or Cogeneration Process | 0 | 0 | 0 | 0 | 0 | 0 | 0
331524 | Aluminum Foundries, except Die-Casting | Direct Uses-Total Process | 0 | 0 | 0.85714 | 0 | 0 | 0 | 0
331524 | Aluminum Foundries, except Die-Casting | Process Heating | 0 | 0 | 0.85714 | 0 | 0 | 0 | 0
331524 | Aluminum Foundries, except Die-Casting | Process Cooling and Refrigeration | 0 | 0 | 0 | 0 | 0 | 0 | 0
331524 | Aluminum Foundries, except Die-Casting | Machine Drive | 0 | 0 | 0 | 0 | 0 | 0 | 0
331524 | Aluminum Foundries, except Die-Casting | Electro-Chemical Processes | 0 | 0 | 0 | 0 | 0 | 0 | 0
331524 | Aluminum Foundries, except Die-Casting | Other Process Use | 0 | 0 | 0 | 0 | 0 | 0 | 0
331524 | Aluminum Foundries, except Die-Casting | Direct Uses-Total Nonprocess | 0 | 0 | 0.14286 | 0 | 0 | 0 | 0
331524 | Aluminum Foundries, except Die-Casting | Facility HVAC (g) | 0 | 0 | 0.14286 | 0 | 0 | 0 | 0
331524 | Aluminum Foundries, except Die-Casting | Facility Lighting | 0 | 0 | 0 | 0 | 0 | 0 | 0
331524 | Aluminum Foundries, except Die-Casting | Other Facility Support | 0 | 0 | 0 | 0 | 0 | 0 | 0
331524 | Aluminum Foundries, except Die-Casting | Onsite Transportation | 0 | 0 | 0 | 0 | 0 | 0 | 0
331524 | Aluminum Foundries, except Die-Casting | Conventional Electricity Generation | 0 | 0 | 0 | 0 | 0 | 0 | 0
331524 | Aluminum Foundries, except Die-Casting | Other Nonprocess Use | 0 | 0 | 0 | 0 | 0 | 0 | 0
331524 | Aluminum Foundries, except Die-Casting | End Use Not Reported
332 | FABRICATED METAL PRODUCTS | TOTAL FUEL CONSUMPTION
332 | FABRICATED METAL PRODUCTS | Indirect Uses-Boiler Fuel | 0 | 0 | 0.14384 | 0 | 0 | 0 | 0
332 | FABRICATED METAL PRODUCTS | Conventional Boiler Use | 0 | 0 | 0.075342 | 0 | 0 | 0 | 0
332 | FABRICATED METAL PRODUCTS | CHP and/or Cogeneration Process | 0 | 0 | 0.068493 | 0 | 0 | 0 | 0
332 | FABRICATED METAL PRODUCTS | Direct Uses-Total Process | 0 | 0 | 0.64384 | 0.2 | 0 | 0 | 0
332 | FABRICATED METAL PRODUCTS | Process Heating | 0 | 0 | 0.63014 | 0.2 | 0 | 0 | 0
332 | FABRICATED METAL PRODUCTS | Process Cooling and Refrigeration | 0 | 0 | 0 | 0 | 0 | 0 | 0
332 | FABRICATED METAL PRODUCTS | Machine Drive | 0 | 0 | 0.0068493 | 0 | 0 | 0 | 0
332 | FABRICATED METAL PRODUCTS | Electro-Chemical Processes | 0 | 0 | 0 | 0 | 0 | 0 | 0
332 | FABRICATED METAL PRODUCTS | Other Process Use | 0 | 0 | 0.0068493 | 0 | 0 | 0 | 0
332 | FABRICATED METAL PRODUCTS | Direct Uses-Total Nonprocess | 0 | 1 | 0.21233 | 0.8 | 0 | 0 | 0
332 | FABRICATED METAL PRODUCTS | Facility HVAC (g) | 0 | 0.5 | 0.19863 | 0.2 | 0 | 0 | 0
332 | FABRICATED METAL PRODUCTS | Facility Lighting | 0 | 0 | 0 | 0 | 0 | 0 | 0
332 | FABRICATED METAL PRODUCTS | Other Facility Support | 0 | 0 | 0.013699 | 0 | 0 | 0 | 0
332 | FABRICATED METAL PRODUCTS | Onsite Transportation | 0 | 0.5 | 0 | 0.6 | 0 | 0 | 0
332 | FABRICATED METAL PRODUCTS | Conventional Electricity Generation | 0 | 0 | 0 | 0 | 0 | 0 | 0
332 | FABRICATED METAL PRODUCTS | Other Nonprocess Use | 0 | 0 | 0 | 0 | 0 | 0 | 0
332 | FABRICATED METAL PRODUCTS | End Use Not Reported
333 | MACHINERY | TOTAL FUEL CONSUMPTION
333 | MACHINERY | Indirect Uses-Boiler Fuel | 0 | 0 | 0.085714 | 0 | 0 | 0 | 0
333 | MACHINERY | Conventional Boiler Use | 0 | 0 | 0.042857 | 0 | 0 | 0 | 0
333 | MACHINERY | CHP and/or Cogeneration Process | 0 | 0 | 0.042857 | 0 | 0 | 0 | 0
333 | MACHINERY | Direct Uses-Total Process | 0 | 1 | 0.42857 | 0 | 0 | 0 | 0
333 | MACHINERY | Process Heating | 0 | 0 | 0.4 | 0 | 0 | 0 | 0
333 | MACHINERY | Process Cooling and Refrigeration | 0 | 0 | 0 | 0 | 0 | 0 | 0
333 | MACHINERY | Machine Drive | 0 | 0.33333 | 0.014286 | 0 | 0 | 0 | 0
333 | MACHINERY | Electro-Chemical Processes | 0 | 0 | 0 | 0 | 0 | 0 | 0
333 | MACHINERY | Other Process Use | 0 | 0.66667 | 0.014286 | 0 | 0 | 0 | 0
333 | MACHINERY | Direct Uses-Total Nonprocess | 0 | 0 | 0.48571 | 1 | 0 | 0 | 0
333 | MACHINERY | Facility HVAC (g) | 0 | 0 | 0.47143 | 0 | 0 | 0 | 0
333 | MACHINERY | Facility Lighting | 0 | 0 | 0 | 0 | 0 | 0 | 0
333 | MACHINERY | Other Facility Support | 0 | 0 | 0.014286 | 0 | 0 | 0 | 0
333 | MACHINERY | Onsite Transportation | 0 | 0 | 0 | 1 | 0 | 0 | 0
333 | MACHINERY | Conventional Electricity Generation | 0 | 0 | 0 | 0 | 0 | 0 | 0
333 | MACHINERY | Other Nonprocess Use | 0 | 0 | 0 | 0 | 0 | 0 | 0
333 | MACHINERY | End Use Not Reported
334 | COMPUTER AND ELECTRONIC PRODUCTS | TOTAL FUEL CONSUMPTION
334 | COMPUTER AND ELECTRONIC PRODUCTS | Indirect Uses-Boiler Fuel | 0 | 0 | 0.375 | 0 | 0 | 0 | 0
334 | COMPUTER AND ELECTRONIC PRODUCTS | Conventional Boiler Use | 0 | 0 | 0.3 | 0 | 0 | 0 | 0
334 | COMPUTER AND ELECTRONIC PRODUCTS | CHP and/or Cogeneration Process | 0 | 0 | 0.075 | 0 | 0 | 0 | 0
334 | COMPUTER AND ELECTRONIC PRODUCTS | Direct Uses-Total Process | 0 | 0 | 0.15 | 0 | 0 | 0 | 0
334 | COMPUTER AND ELECTRONIC PRODUCTS | Process Heating | 0 | 0 | 0.125 | 0 | 0 | 0 | 0
334 | COMPUTER AND ELECTRONIC PRODUCTS | Process Cooling and Refrigeration | 0 | 0 | 0 | 0 | 0 | 0 | 0
334 | COMPUTER AND ELECTRONIC PRODUCTS | Machine Drive | 0 | 0 | 0 | 0 | 0 | 0 | 0
334 | COMPUTER AND ELECTRONIC PRODUCTS | Electro-Chemical Processes | 0 | 0 | 0 | 0 | 0 | 0 | 0
334 | COMPUTER AND ELECTRONIC PRODUCTS | Other Process Use | 0 | 0 | 0.025 | 0 | 0 | 0 | 0
334 | COMPUTER AND ELECTRONIC PRODUCTS | Direct Uses-Total Nonprocess | 0 | 0 | 0.475 | 0 | 0 | 0 | 0
334 | COMPUTER AND ELECTRONIC PRODUCTS | Facility HVAC (g) | 0 | 0 | 0.45 | 0 | 0 | 0 | 0
334 | COMPUTER AND ELECTRONIC PRODUCTS | Facility Lighting | 0 | 0 | 0 | 0 | 0 | 0 | 0
334 | COMPUTER AND ELECTRONIC PRODUCTS | Other Facility Support | 0 | 0 | 0.025 | 0 | 0 | 0 | 0
334 | COMPUTER AND ELECTRONIC PRODUCTS | Onsite Transportation | 0 | 0 | 0 | 0 | 0 | 0 | 0
334 | COMPUTER AND ELECTRONIC PRODUCTS | Conventional Electricity Generation | 0 | 0 | 0 | 0 | 0 | 0 | 0
334 | COMPUTER AND ELECTRONIC PRODUCTS | Other Nonprocess Use | 0 | 0 | 0 | 0 | 0 | 0 | 0
334 | COMPUTER AND ELECTRONIC PRODUCTS | End Use Not Reported
334413 | Semiconductors and Related Devices | TOTAL FUEL CONSUMPTION
334413 | Semiconductors and Related Devices | Indirect Uses-Boiler Fuel | 0 | 0 | 0.52941 | 0 | 0 | 0 | 0
334413 | Semiconductors and Related Devices | Conventional Boiler Use | 0 | 0 | 0.47059 | 0 | 0 | 0 | 0
334413 | Semiconductors and Related Devices | CHP and/or Cogeneration Process | 0 | 0 | 0.058824 | 0 | 0 | 0 | 0
334413 | Semiconductors and Related Devices | Direct Uses-Total Process | 0 | 0 | 0.17647 | 0 | 0 | 0 | 0
334413 | Semiconductors and Related Devices | Process Heating | 0 | 0 | 0.11765 | 0 | 0 | 0 | 0
334413 | Semiconductors and Related Devices | Process Cooling and Refrigeration | 0 | 0 | 0 | 0 | 0 | 0 | 0
334413 | Semiconductors and Related Devices | Machine Drive | 0 | 0 | 0 | 0 | 0 | 0 | 0
334413 | Semiconductors and Related Devices | Electro-Chemical Processes | 0 | 0 | 0 | 0 | 0 | 0 | 0
334413 | Semiconductors and Related Devices | Other Process Use | 0 | 0 | 0.058824 | 0 | 0 | 0 | 0
334413 | Semiconductors and Related Devices | Direct Uses-Total Nonprocess | 0 | 0 | 0.29412 | 0 | 0 | 0 | 0
334413 | Semiconductors and Related Devices | Facility HVAC (g) | 0 | 0 | 0.29412 | 0 | 0 | 0 | 0
334413 | Semiconductors and Related Devices | Facility Lighting | 0 | 0 | 0 | 0 | 0 | 0 | 0
334413 | Semiconductors and Related Devices | Other Facility Support | 0 | 0 | 0 | 0 | 0 | 0 | 0
334413 | Semiconductors and Related Devices | Onsite Transportation | 0 | 0 | 0 | 0 | 0 | 0 | 0
334413 | Semiconductors and Related Devices | Conventional Electricity Generation | 0 | 0 | 0 | 0 | 0 | 0 | 0
334413 | Semiconductors and Related Devices | Other Nonprocess Use | 0 | 0 | 0 | 0 | 0 | 0 | 0
334413 | Semiconductors and Related Devices | End Use Not Reported
335 | ELEC. EQUIP., APPLIANCES, COMPONENTS | TOTAL FUEL CONSUMPTION
335 | ELEC. EQUIP., APPLIANCES, COMPONENTS | Indirect Uses-Boiler Fuel | 0 | 0 | 0.2 | 0 | 0 | 0 | 0
335 | ELEC. EQUIP., APPLIANCES, COMPONENTS | Conventional Boiler Use | 0 | 0 | 0.11429 | 0 | 0 | 0 | 0
335 | ELEC. EQUIP., APPLIANCES, COMPONENTS | CHP and/or Cogeneration Process | 0 | 0 | 0.085714 | 0 | 0 | 0 | 0
335 | ELEC. EQUIP., APPLIANCES, COMPONENTS | Direct Uses-Total Process | 0 | 0 | 0.54286 | 0 | 0 | 0 | 0
335 | ELEC. EQUIP., APPLIANCES, COMPONENTS | Process Heating | 0 | 0 | 0.54286 | 0 | 0 | 0 | 0
335 | ELEC. EQUIP., APPLIANCES, COMPONENTS | Process Cooling and Refrigeration | 0 | 0 | 0 | 0 | 0 | 0 | 0
335 | ELEC. EQUIP., APPLIANCES, COMPONENTS | Machine Drive | 0 | 0 | 0 | 0 | 0 | 0 | 0
335 | ELEC. EQUIP., APPLIANCES, COMPONENTS | Electro-Chemical Processes | 0 | 0 | 0 | 0 | 0 | 0 | 0
335 | ELEC. EQUIP., APPLIANCES, COMPONENTS | Other Process Use | 0 | 0 | 0 | 0 | 0 | 0 | 0
335 | ELEC. EQUIP., APPLIANCES, COMPONENTS | Direct Uses-Total Nonprocess | 0 | 0 | 0.25714 | 1 | 0 | 0 | 0
335 | ELEC. EQUIP., APPLIANCES, COMPONENTS | Facility HVAC (g) | 0 | 0 | 0.22857 | 0 | 0 | 0 | 0
335 | ELEC. EQUIP., APPLIANCES, COMPONENTS | Facility Lighting | 0 | 0 | 0 | 0 | 0 | 0 | 0
335 | ELEC. EQUIP., APPLIANCES, COMPONENTS | Other Facility Support | 0 | 0 | 0.028571 | 0 | 0 | 0 | 0
335 | ELEC. EQUIP., APPLIANCES, COMPONENTS | Onsite Transportation | 0 | 0 | 0 | 1 | 0 | 0 | 0
335 | ELEC. EQUIP., APPLIANCES, COMPONENTS | Conventional Electricity Generation | 0 | 0 | 0 | 0 | 0 | 0 | 0
335 | ELEC. EQUIP., APPLIANCES, COMPONENTS | Other Nonprocess Use | 0 | 0 | 0 | 0 | 0 | 0 | 0
335 | ELEC. EQUIP., APPLIANCES, COMPONENTS | End Use Not Reported
336 | TRANSPORTATION EQUIPMENT | TOTAL FUEL CONSUMPTION
336 | TRANSPORTATION EQUIPMENT | Indirect Uses-Boiler Fuel | 1 | 0 | 0.232 | 0 | 1 | 0 | 0.13636
336 | TRANSPORTATION EQUIPMENT | Conventional Boiler Use | 1 | 0 | 0.104 | 0 | 1 | 0 | 0.07197
336 | TRANSPORTATION EQUIPMENT | CHP and/or Cogeneration Process | 0 | 0 | 0.128 | 0 | 0 | 0 | 0.060606
336 | TRANSPORTATION EQUIPMENT | Direct Uses-Total Process | 0 | 0.5 | 0.408 | 0.5 | 0 | 0 | 0.49242
336 | TRANSPORTATION EQUIPMENT | Process Heating | 0 | 0 | 0.344 | 0 | 0 | 0 | 0.21591
336 | TRANSPORTATION EQUIPMENT | Process Cooling and Refrigeration | 0 | 0 | 0 | 0 | 0 | 0 | 0.022727
336 | TRANSPORTATION EQUIPMENT | Machine Drive | 0 | 0.5 | 0 | 0.5 | 0 | 0 | 0.18939
336 | TRANSPORTATION EQUIPMENT | Electro-Chemical Processes | 0 | 0 | 0 | 0 | 0 | 0 | 0.011364
336 | TRANSPORTATION EQUIPMENT | Other Process Use | 0 | 0 | 0.064 | 0 | 0 | 0 | 0.049242
336 | TRANSPORTATION EQUIPMENT | Direct Uses-Total Nonprocess | 0 | 0.5 | 0.36 | 0.5 | 0 | 0 | 0.37121
336 | TRANSPORTATION EQUIPMENT | Facility HVAC (g) | 0 | 0 | 0.328 | 0 | 0 | 0 | 0.25
336 | TRANSPORTATION EQUIPMENT | Facility Lighting | 0 | 0 | 0 | 0 | 0 | 0 | 0.07197
336 | TRANSPORTATION EQUIPMENT | Other Facility Support | 0 | 0 | 0.024 | 0 | 0 | 0 | 0.030303
336 | TRANSPORTATION EQUIPMENT | Onsite Transportation | 0 | 0.5 | 0 | 0.5 | 0 | 0 | 0.011364
336 | TRANSPORTATION EQUIPMENT | Conventional Electricity Generation | 0 | 0 | 0.008 | 0 | 0 | 0 | 0.0037879
336 | TRANSPORTATION EQUIPMENT | Other Nonprocess Use | 0 | 0 | 0 | 0 | 0 | 0 | 0.0037879
336 | TRANSPORTATION EQUIPMENT | End Use Not Reported
336111 | Automobiles | TOTAL FUEL CONSUMPTION
336111 | Automobiles | Indirect Uses-Boiler Fuel | 0 | 0 | 0.2 | 0 | 1 | 0 | 0.15385
336111 | Automobiles | Conventional Boiler Use | 0 | 0 | 0.13333 | 0 | 1 | 0 | 0.11538
336111 | Automobiles | CHP and/or Cogeneration Process | 0 | 0 | 0.066667 | 0 | 0 | 0 | 0.038462
336111 | Automobiles | Direct Uses-Total Process | 0 | 0 | 0.53333 | 0 | 0 | 0 | 0.53846
336111 | Automobiles | Process Heating | 0 | 0 | 0.53333 | 0 | 0 | 0 | 0.34615
336111 | Automobiles | Process Cooling and Refrigeration | 0 | 0 | 0 | 0 | 0 | 0 | 0.038462
336111 | Automobiles | Machine Drive | 0 | 0 | 0 | 0 | 0 | 0 | 0.15385
336111 | Automobiles | Electro-Chemical Processes | 0 | 0 | 0 | 0 | 0 | 0 | 0
336111 | Automobiles | Other Process Use | 0 | 0 | 0 | 0 | 0 | 0 | 0
336111 | Automobiles | Direct Uses-Total Nonprocess | 0 | 0 | 0.26667 | 0 | 0 | 0 | 0.30769
336111 | Automobiles | Facility HVAC (g) | 0 | 0 | 0.2 | 0 | 0 | 0 | 0.19231
336111 | Automobiles | Facility Lighting | 0 | 0 | 0 | 0 | 0 | 0 | 0.076923
336111 | Automobiles | Other Facility Support | 0 | 0 | 0.066667 | 0 | 0 | 0 | 0.038462
336111 | Automobiles | Onsite Transportation | 0 | 0 | 0 | 0 | 0 | 0 | 0
336111 | Automobiles | Conventional Electricity Generation | 0 | 0 | 0 | 0 | 0 | 0 | 0
336111 | Automobiles | Other Nonprocess Use | 0 | 0 | 0 | 0 | 0 | 0 | 0
336111 | Automobiles | End Use Not Reported
336112 | Light Trucks and Utility Vehicles | TOTAL FUEL CONSUMPTION
336112 | Light Trucks and Utility Vehicles | Indirect Uses-Boiler Fuel | 0 | 0 | 0.22727 | 0 | 1 | 0 | 0.16667
336112 | Light Trucks and Utility Vehicles | Conventional Boiler Use | 0 | 0 | 0.090909 | 0 | 1 | 0 | 0.083333
336112 | Light Trucks and Utility Vehicles | CHP and/or Cogeneration Process | 0 | 0 | 0.13636 | 0 | 0 | 0 | 0.083333
336112 | Light Trucks and Utility Vehicles | Direct Uses-Total Process | 0 | 0 | 0.54545 | 0 | 0 | 0 | 0.55556
336112 | Light Trucks and Utility Vehicles | Process Heating | 0 | 0 | 0.5 | 0 | 0 | 0 | 0.33333
336112 | Light Trucks and Utility Vehicles | Process Cooling and Refrigeration | 0 | 0 | 0 | 0 | 0 | 0 | 0.027778
336112 | Light Trucks and Utility Vehicles | Machine Drive | 0 | 0 | 0 | 0 | 0 | 0 | 0.13889
336112 | Light Trucks and Utility Vehicles | Electro-Chemical Processes | 0 | 0 | 0 | 0 | 0 | 0 | 0
336112 | Light Trucks and Utility Vehicles | Other Process Use | 0 | 0 | 0.045455 | 0 | 0 | 0 | 0.055556
336112 | Light Trucks and Utility Vehicles | Direct Uses-Total Nonprocess | 0 | 0 | 0.22727 | 0 | 0 | 0 | 0.27778
336112 | Light Trucks and Utility Vehicles | Facility HVAC (g) | 0 | 0 | 0.22727 | 0 | 0 | 0 | 0.19444
336112 | Light Trucks and Utility Vehicles | Facility Lighting | 0 | 0 | 0 | 0 | 0 | 0 | 0.027778
336112 | Light Trucks and Utility Vehicles | Other Facility Support | 0 | 0 | 0 | 0 | 0 | 0 | 0
336112 | Light Trucks and Utility Vehicles | Onsite Transportation | 0 | 0 | 0 | 0 | 0 | 0 | 0
336112 | Light Trucks and Utility Vehicles | Conventional Electricity Generation | 0 | 0 | 0 | 0 | 0 | 0 | 0
336112 | Light Trucks and Utility Vehicles | Other Nonprocess Use | 0 | 0 | 0 | 0 | 0 | 0 | 0
336112 | Light Trucks and Utility Vehicles | End Use Not Reported
3364 | Aerospace Products | TOTAL FUEL CONSUMPTION
3364 | Aerospace Products | Indirect Uses-Boiler Fuel | 0 | 0 | 0.48276 | 0 | 0 | 0 | 0.22951
3364 | Aerospace Products | Conventional Boiler Use | 0 | 0 | 0.24138 | 0 | 0 | 0 | 0.11475
3364 | Aerospace Products | CHP and/or Cogeneration Process | 0 | 0 | 0.24138 | 0 | 0 | 0 | 0.11475
3364 | Aerospace Products | Direct Uses-Total Process | 0 | 0 | 0.17241 | 0 | 0 | 0 | 0.32787
3364 | Aerospace Products | Process Heating | 0 | 0 | 0.17241 | 0 | 0 | 0 | 0.14754
3364 | Aerospace Products | Process Cooling and Refrigeration | 0 | 0 | 0 | 0 | 0 | 0 | 0.032787
3364 | Aerospace Products | Machine Drive | 0 | 0 | 0 | 0 | 0 | 0 | 0.11475
3364 | Aerospace Products | Electro-Chemical Processes | 0 | 0 | 0 | 0 | 0 | 0 | 0.016393
3364 | Aerospace Products | Other Process Use | 0 | 0 | 0 | 0 | 0 | 0 | 0.016393
3364 | Aerospace Products | Direct Uses-Total Nonprocess | 0 | 0 | 0.34483 | 0 | 0 | 0 | 0.44262
3364 | Aerospace Products | Facility HVAC (g) | 0 | 0 | 0.31034 | 0 | 0 | 0 | 0.29508
3364 | Aerospace Products | Facility Lighting | 0 | 0 | 0 | 0 | 0 | 0 | 0.098361
3364 | Aerospace Products | Other Facility Support | 0 | 0 | 0.034483 | 0 | 0 | 0 | 0.04918
3364 | Aerospace Products | Onsite Transportation | 0 | 0 | 0 | 0 | 0 | 0 | 0
3364 | Aerospace Products | Conventional Electricity Generation | 0 | 0 | 0 | 0 | 0 | 0 | 0
3364 | Aerospace Products | Other Nonprocess Use | 0 | 0 | 0 | 0 | 0 | 0 | 0
3364 | Aerospace Products | End Use Not Reported
336411 | Aircraft | TOTAL FUEL CONSUMPTION
336411 | Aircraft | Indirect Uses-Boiler Fuel | 0 | 0 | 0.55556 | 0 | 0 | 0 | 0
336411 | Aircraft | Conventional Boiler Use | 0 | 0 | 0.33333 | 0 | 0 | 0 | 0
336411 | Aircraft | CHP and/or Cogeneration Process | 0 | 0 | 0.22222 | 0 | 0 | 0 | 0
336411 | Aircraft | Direct Uses-Total Process | 0 | 0 | 0.11111 | 0 | 0 | 0 | 0
336411 | Aircraft | Process Heating | 0 | 0 | 0.11111 | 0 | 0 | 0 | 0
336411 | Aircraft | Process Cooling and Refrigeration | 0 | 0 | 0 | 0 | 0 | 0 | 0
336411 | Aircraft | Machine Drive | 0 | 0 | 0 | 0 | 0 | 0 | 0
336411 | Aircraft | Electro-Chemical Processes | 0 | 0 | 0 | 0 | 0 | 0 | 0
336411 | Aircraft | Other Process Use | 0 | 0 | 0 | 0 | 0 | 0 | 0
336411 | Aircraft | Direct Uses-Total Nonprocess | 0 | 0 | 0.33333 | 0 | 0 | 0 | 0
336411 | Aircraft | Facility HVAC (g) | 0 | 0 | 0.33333 | 0 | 0 | 0 | 0
336411 | Aircraft | Facility Lighting | 0 | 0 | 0 | 0 | 0 | 0 | 0
336411 | Aircraft | Other Facility Support | 0 | 0 | 0 | 0 | 0 | 0 | 0
336411 | Aircraft | Onsite Transportation | 0 | 0 | 0 | 0 | 0 | 0 | 0
336411 | Aircraft | Conventional Electricity Generation | 0 | 0 | 0 | 0 | 0 | 0 | 0
336411 | Aircraft | Other Nonprocess Use | 0 | 0 | 0 | 0 | 0 | 0 | 0
336411 | Aircraft | End Use Not Reported
337 | FURNITURE AND RELATED PRODUCTS | TOTAL FUEL CONSUMPTION
337 | FURNITURE AND RELATED PRODUCTS | Indirect Uses-Boiler Fuel | 0 | 0 | 0.083333 | 0 | 0 | 0 | 0.034483
337 | FURNITURE AND RELATED PRODUCTS | Conventional Boiler Use | 0 | 0 | 0 | 0 | 0 | 0 | 0
337 | FURNITURE AND RELATED PRODUCTS | CHP and/or Cogeneration Process | 0 | 0 | 0.083333 | 0 | 0 | 0 | 0.034483
337 | FURNITURE AND RELATED PRODUCTS | Direct Uses-Total Process | 0 | 0 | 0.41667 | 0 | 0 | 0 | 0.48276
337 | FURNITURE AND RELATED PRODUCTS | Process Heating | 0 | 0 | 0.41667 | 0 | 0 | 0 | 0.2069
337 | FURNITURE AND RELATED PRODUCTS | Process Cooling and Refrigeration | 0 | 0 | 0 | 0 | 0 | 0 | 0
337 | FURNITURE AND RELATED PRODUCTS | Machine Drive | 0 | 0 | 0 | 0 | 0 | 0 | 0.27586
337 | FURNITURE AND RELATED PRODUCTS | Electro-Chemical Processes | 0 | 0 | 0 | 0 | 0 | 0 | 0
337 | FURNITURE AND RELATED PRODUCTS | Other Process Use | 0 | 0 | 0 | 0 | 0 | 0 | 0
337 | FURNITURE AND RELATED PRODUCTS | Direct Uses-Total Nonprocess | 0 | 0 | 0.5 | 0 | 0 | 0 | 0.48276
337 | FURNITURE AND RELATED PRODUCTS | Facility HVAC (g) | 0 | 0 | 0.5 | 0 | 0 | 0 | 0.31034
337 | FURNITURE AND RELATED PRODUCTS | Facility Lighting | 0 | 0 | 0 | 0 | 0 | 0 | 0.10345
337 | FURNITURE AND RELATED PRODUCTS | Other Facility Support | 0 | 0 | 0 | 0 | 0 | 0 | 0.034483
337 | FURNITURE AND RELATED PRODUCTS | Onsite Transportation | 0 | 0 | 0 | 0 | 0 | 0 | 0
337 | FURNITURE AND RELATED PRODUCTS | Conventional Electricity Generation | 0 | 0 | 0 | 0 | 0 | 0 | 0
337 | FURNITURE AND RELATED PRODUCTS | Other Nonprocess Use | 0 | 0 | 0 | 0 | 0 | 0 | 0
337 | FURNITURE AND RELATED PRODUCTS | End Use Not Reported
339 | MISCELLANEOUS | TOTAL FUEL CONSUMPTION
339 | MISCELLANEOUS | Indirect Uses-Boiler Fuel | 0 | 0 | 0.375 | 0 | 0 | 0 | 0
339 | MISCELLANEOUS | Conventional Boiler Use | 0 | 0 | 0.1875 | 0 | 0 | 0 | 0
339 | MISCELLANEOUS | CHP and/or Cogeneration Process | 0 | 0 | 0.1875 | 0 | 0 | 0 | 0
339 | MISCELLANEOUS | Direct Uses-Total Process | 0 | 0 | 0.25 | 0 | 0 | 0 | 0
339 | MISCELLANEOUS | Process Heating | 0 | 0 | 0.25 | 0 | 0 | 0 | 0
339 | MISCELLANEOUS | Process Cooling and Refrigeration | 0 | 0 | 0 | 0 | 0 | 0 | 0
339 | MISCELLANEOUS | Machine Drive | 0 | 0 | 0 | 0 | 0 | 0 | 0
339 | MISCELLANEOUS | Electro-Chemical Processes | 0 | 0 | 0 | 0 | 0 | 0 | 0
339 | MISCELLANEOUS | Other Process Use | 0 | 0 | 0 | 0 | 0 | 0 | 0
339 | MISCELLANEOUS | Direct Uses-Total Nonprocess | 0 | 0 | 0.375 | 0 | 0 | 0 | 0
339 | MISCELLANEOUS | Facility HVAC (g) | 0 | 0 | 0.375 | 0 | 0 | 0 | 0
339 | MISCELLANEOUS | Facility Lighting | 0 | 0 | 0 | 0 | 0 | 0 | 0
339 | MISCELLANEOUS | Other Facility Support | 0 | 0 | 0 | 0 | 0 | 0 | 0
339 | MISCELLANEOUS | Onsite Transportation | 0 | 0 | 0 | 0 | 0 | 0 | 0
339 | MISCELLANEOUS | Conventional Electricity Generation | 0 | 0 | 0 | 0 | 0 | 0 | 0
339 | MISCELLANEOUS | Other Nonprocess Use | 0 | 0 | 0 | 0 | 0 | 0 | 0
339 | MISCELLANEOUS | End Use Not Reported

## Adjusted_PyInput_netelec
MECS_NAICS | NAICS_NAME | END_USE | Net_electricity | Residual_fuel_oil | Diesel | Natural_gas | LPG_NGL | Coal | Other
311 | Food | TOTAL FUEL CONSUMPTION
311 | Food | Indirect Uses-Boiler Fuel | 0.027668 | 0.9 | 0.15 | 0.58392 | 0.5 | 0.89503 | 1
311 | Food | Conventional Boiler Use | 0.027668 | 0.5 | 0.05 | 0.28671 | 0.25 | 0.13812 | 0
311 | Food | CHP and/or Cogeneration Process | 0 | 0.4 | 0.1 | 0.2972 | 0.25 | 0.75691 | 1
311 | Food | Direct Uses-Total Process | 0.78261 | 0.1 | 0.35 | 0.32867 | 0.25 | 0.099448 | 0
311 | Food | Process Heating | 0.047431 | 0.1 | 0.11667 | 0.30594 | 0.25 | 0.093923 | 0
311 | Food | Process Cooling and Refrigeration | 0.28458 | 0 | 0.11667 | 0.0034965 | 0 | 0 | 0
311 | Food | Machine Drive | 0.44269 | 0 | 0 | 0.006993 | 0 | 0 | 0
311 | Food | Electro-Chemical Processes | 0.0039526 | 0 | 0 | 0 | 0 | 0 | 0
311 | Food | Other Process Use | 0.0039526 | 0 | 0.11667 | 0.012238 | 0 | 0.0055249 | 0
311 | Food | Direct Uses-Total Nonprocess | 0.18972 | 0 | 0.5 | 0.087413 | 0.25 | 0.0055249 | 0
311 | Food | Facility HVAC | 0.079051 | 0 | 0 | 0.057692 | 0 | 0 | 0
311 | Food | Facility Lighting | 0.079051 | 0 | 0 | 0 | 0 | 0 | 0
311 | Food | Other Facility Support | 0.023715 | 0 | 0 | 0.027972 | 0 | 0 | 0
311 | Food | Onsite Transportation | 0.0039526 | 0 | 0.25 | 0 | 0.25 | 0 | 0
311 | Food | Conventional Electricity Generation | 0 | 0 | 0.1 | 0 | 0 | 0.0055249 | 0
311 | Food | Other Nonprocess Use | 0.0039526 | 0 | 0.15 | 0.0017483 | 0 | 0 | 0
311 | Food | End Use Not Reported
3112 | Grain and Oilseed Milling | TOTAL FUEL CONSUMPTION
3112 | Grain and Oilseed Milling | Indirect Uses-Boiler Fuel | 0.036364 | 0 | 0 | 0.58333 | 0 | 0.92063 | 1
3112 | Grain and Oilseed Milling | Conventional Boiler Use | 0.036364 | 0 | 0 | 0.31667 | 0 | 0.13492 | 0
3112 | Grain and Oilseed Milling | CHP and/or Cogeneration Process | 0 | 0 | 0 | 0.26667 | 0 | 0.78571 | 1
3112 | Grain and Oilseed Milling | Direct Uses-Total Process | 0.85455 | 0 | 0 | 0.38333 | 0 | 0.071429 | 0
3112 | Grain and Oilseed Milling | Process Heating | 0.018182 | 0 | 0 | 0.36667 | 0 | 0.063492 | 0
3112 | Grain and Oilseed Milling | Process Cooling and Refrigeration | 0.10909 | 0 | 0 | 0 | 0 | 0 | 0
3112 | Grain and Oilseed Milling | Machine Drive | 0.72727 | 0 | 0 | 0.0083333 | 0 | 0 | 0
3112 | Grain and Oilseed Milling | Electro-Chemical Processes | 0 | 0 | 0 | 0 | 0 | 0 | 0
3112 | Grain and Oilseed Milling | Other Process Use | 0 | 0 | 0 | 0.0083333 | 0 | 0.0079365 | 0
3112 | Grain and Oilseed Milling | Direct Uses-Total Nonprocess | 0.10909 | 0 | 0 | 0.033333 | 0 | 0.0079365 | 0
3112 | Grain and Oilseed Milling | Facility HVAC | 0.036364 | 0 | 0 | 0.025 | 0 | 0 | 0
3112 | Grain and Oilseed Milling | Facility Lighting | 0.054545 | 0 | 0 | 0 | 0 | 0 | 0
3112 | Grain and Oilseed Milling | Other Facility Support | 0.018182 | 0 | 0 | 0.0083333 | 0 | 0 | 0
3112 | Grain and Oilseed Milling | Onsite Transportation | 0 | 0 | 0 | 0 | 0 | 0 | 0
3112 | Grain and Oilseed Milling | Conventional Electricity Generation | 0 | 0 | 0 | 0 | 0 | 0.0079365 | 0
3112 | Grain and Oilseed Milling | Other Nonprocess Use | 0 | 0 | 0 | 0 | 0 | 0 | 0
3112 | Grain and Oilseed Milling | End Use Not Reported
311221 | Wet Corn Milling | TOTAL FUEL CONSUMPTION
311221 | Wet Corn Milling | Indirect Uses-Boiler Fuel | 0.04 | 0 | 0 | 0.44231 | 0 | 0.92793 | 0
311221 | Wet Corn Milling | Conventional Boiler Use | 0.04 | 0 | 0 | 0.28846 | 0 | 0.11712 | 0
311221 | Wet Corn Milling | CHP and/or Cogeneration Process | 0 | 0 | 0 | 0.15385 | 0 | 0.81081 | 0
311221 | Wet Corn Milling | Direct Uses-Total Process | 0.88 | 0 | 0 | 0.55769 | 0 | 0.072072 | 0
311221 | Wet Corn Milling | Process Heating | 0 | 0 | 0 | 0.55769 | 0 | 0.072072 | 0
311221 | Wet Corn Milling | Process Cooling and Refrigeration | 0.16 | 0 | 0 | 0 | 0 | 0 | 0
311221 | Wet Corn Milling | Machine Drive | 0.72 | 0 | 0 | 0 | 0 | 0 | 0
311221 | Wet Corn Milling | Electro-Chemical Processes | 0 | 0 | 0 | 0 | 0 | 0 | 0
311221 | Wet Corn Milling | Other Process Use | 0 | 0 | 0 | 0 | 0 | 0 | 0
311221 | Wet Corn Milling | Direct Uses-Total Nonprocess | 0.08 | 0 | 0 | 0 | 0 | 0 | 0
311221 | Wet Corn Milling | Facility HVAC | 0.04 | 0 | 0 | 0 | 0 | 0 | 0
311221 | Wet Corn Milling | Facility Lighting | 0.04 | 0 | 0 | 0 | 0 | 0 | 0
311221 | Wet Corn Milling | Other Facility Support | 0 | 0 | 0 | 0 | 0 | 0 | 0
311221 | Wet Corn Milling | Onsite Transportation | 0 | 0 | 0 | 0 | 0 | 0 | 0
311221 | Wet Corn Milling | Conventional Electricity Generation | 0 | 0 | 0 | 0 | 0 | 0 | 0
311221 | Wet Corn Milling | Other Nonprocess Use | 0 | 0 | 0 | 0 | 0 | 0 | 0
311221 | Wet Corn Milling | End Use Not Reported
31131 | Sugar | TOTAL FUEL CONSUMPTION
31131 | Sugar | Indirect Uses-Boiler Fuel | 0 | 1 | 0 | 0.8 | 0 | 0.83333 | 0
31131 | Sugar | Conventional Boiler Use | 0 | 0 | 0 | 0.2 | 0 | 0.0625 | 0
31131 | Sugar | CHP and/or Cogeneration Process | 0 | 1 | 0 | 0.6 | 0 | 0.77083 | 0
31131 | Sugar | Direct Uses-Total Process | 0.75 | 0 | 0 | 0.2 | 0 | 0.16667 | 0
31131 | Sugar | Process Heating | 0 | 0 | 0 | 0.2 | 0 | 0.16667 | 0
31131 | Sugar | Process Cooling and Refrigeration | 0 | 0 | 0 | 0 | 0 | 0 | 0
31131 | Sugar | Machine Drive | 0.75 | 0 | 0 | 0 | 0 | 0 | 0
31131 | Sugar | Electro-Chemical Processes | 0 | 0 | 0 | 0 | 0 | 0 | 0
31131 | Sugar | Other Process Use | 0 | 0 | 0 | 0 | 0 | 0 | 0
31131 | Sugar | Direct Uses-Total Nonprocess | 0.25 | 0 | 0 | 0 | 0 | 0 | 0
31131 | Sugar | Facility HVAC | 0 | 0 | 0 | 0 | 0 | 0 | 0
31131 | Sugar | Facility Lighting | 0 | 0 | 0 | 0 | 0 | 0 | 0
31131 | Sugar | Other Facility Support | 0 | 0 | 0 | 0 | 0 | 0 | 0
31131 | Sugar | Onsite Transportation | 0 | 0 | 0 | 0 | 0 | 0 | 0
31131 | Sugar | Conventional Electricity Generation | 0 | 0 | 0 | 0 | 0 | 0 | 0
31131 | Sugar | Other Nonprocess Use | 0 | 0 | 0 | 0 | 0 | 0 | 0
31131 | Sugar | End Use Not Reported
`
3114 | Fruit and Vegetable Preserving and Specialty Foods | TOTAL FUEL CONSUMPTION
3114 | Fruit and Vegetable Preserving and Specialty Foods | Indirect Uses-Boiler Fuel | 0.032258 | 1 | 0 | 0.67347 | 0 | 1 | 1
3114 | Fruit and Vegetable Preserving and Specialty Foods | Conventional Boiler Use | 0.032258 | 1 | 0 | 0.34694 | 0 | 0.5 | 0
3114 | Fruit and Vegetable Preserving and Specialty Foods | CHP and/or Cogeneration Process | 0 | 0 | 0 | 0.32653 | 0 | 0.5 | 1
3114 | Fruit and Vegetable Preserving and Specialty Foods | Direct Uses-Total Process | 0.77419 | 0 | 0.75 | 0.23469 | 0 | 0 | 0
3114 | Fruit and Vegetable Preserving and Specialty Foods | Process Heating | 0.032258 | 0 | 0.75 | 0.22449 | 0 | 0 | 0
3114 | Fruit and Vegetable Preserving and Specialty Foods | Process Cooling and Refrigeration | 0.3871 | 0 | 0 | 0 | 0 | 0 | 0
3114 | Fruit and Vegetable Preserving and Specialty Foods | Machine Drive | 0.35484 | 0 | 0 | 0 | 0 | 0 | 0
3114 | Fruit and Vegetable Preserving and Specialty Foods | Electro-Chemical Processes | 0 | 0 | 0 | 0 | 0 | 0 | 0
3114 | Fruit and Vegetable Preserving and Specialty Foods | Other Process Use | 0 | 0 | 0 | 0.010204 | 0 | 0 | 0
3114 | Fruit and Vegetable Preserving and Specialty Foods | Direct Uses-Total Nonprocess | 0.19355 | 0 | 0.25 | 0.091837 | 1 | 0 | 0
3114 | Fruit and Vegetable Preserving and Specialty Foods | Facility HVAC | 0.064516 | 0 | 0 | 0.081633 | 0 | 0 | 0
3114 | Fruit and Vegetable Preserving and Specialty Foods | Facility Lighting | 0.096774 | 0 | 0 | 0 | 0 | 0 | 0
3114 | Fruit and Vegetable Preserving and Specialty Foods | Other Facility Support | 0.032258 | 0 | 0 | 0.010204 | 0 | 0 | 0
3114 | Fruit and Vegetable Preserving and Specialty Foods | Onsite Transportation | 0 | 0 | 0.25 | 0 | 1 | 0 | 0
3114 | Fruit and Vegetable Preserving and Specialty Foods | Conventional Electricity Generation | 0 | 0 | 0 | 0 | 0 | 0 | 0
3114 | Fruit and Vegetable Preserving and Specialty Foods | Other Nonprocess Use | 0 | 0 | 0 | 0 | 0 | 0 | 0
3114 | Fruit and Vegetable Preserving and Specialty Foods | End Use Not Reported
3115 | Dairy Products | TOTAL FUEL CONSUMPTION
3115 | Dairy Products | Indirect Uses-Boiler Fuel | 0.03125 | 1 | 0.5 | 0.65079 | 0 | 0 | 1
3115 | Dairy Products | Conventional Boiler Use | 0.03125 | 1 | 0 | 0.26984 | 0 | 0 | 0
3115 | Dairy Products | CHP and/or Cogeneration Process | 0 | 0 | 0.5 | 0.38095 | 0 | 0 | 1
3115 | Dairy Products | Direct Uses-Total Process | 0.78125 | 0 | 0 | 0.28571 | 0 | 0 | 0
3115 | Dairy Products | Process Heating | 0.03125 | 0 | 0 | 0.25397 | 0 | 0 | 0
3115 | Dairy Products | Process Cooling and Refrigeration | 0.375 | 0 | 0 | 0 | 0 | 0 | 0
3115 | Dairy Products | Machine Drive | 0.375 | 0 | 0 | 0.015873 | 0 | 0 | 0
3115 | Dairy Products | Electro-Chemical Processes | 0 | 0 | 0 | 0 | 0 | 0 | 0
3115 | Dairy Products | Other Process Use | 0 | 0 | 0 | 0.015873 | 0 | 0 | 0
3115 | Dairy Products | Direct Uses-Total Nonprocess | 0.1875 | 0 | 0.5 | 0.063492 | 0 | 0 | 0
3115 | Dairy Products | Facility HVAC | 0.0625 | 0 | 0 | 0.047619 | 0 | 0 | 0
3115 | Dairy Products | Facility Lighting | 0.0625 | 0 | 0 | 0 | 0 | 0 | 0
3115 | Dairy Products | Other Facility Support | 0.03125 | 0 | 0 | 0.015873 | 0 | 0 | 0
3115 | Dairy Products | Onsite Transportation | 0 | 0 | 0.5 | 0 | 0 | 0 | 0
3115 | Dairy Products | Conventional Electricity Generation | 0 | 0 | 0 | 0 | 0 | 0 | 0
3115 | Dairy Products | Other Nonprocess Use | 0 | 0 | 0 | 0 | 0 | 0 | 0
3115 | Dairy Products | End Use Not Reported
3116 | Animal Slaughtering and Processing | TOTAL FUEL CONSUMPTION
3116 | Animal Slaughtering and Processing | Indirect Uses-Boiler Fuel | 0.029412 | 1 | 0.5 | 0.65041 | 0.5 | 0 | 1
3116 | Animal Slaughtering and Processing | Conventional Boiler Use | 0.029412 | 0.5 | 0 | 0.36585 | 0 | 0 | 0
3116 | Animal Slaughtering and Processing | CHP and/or Cogeneration Process | 0 | 0.5 | 0.5 | 0.28455 | 0.5 | 0 | 1
3116 | Animal Slaughtering and Processing | Direct Uses-Total Process | 0.77941 | 0 | 0 | 0.22764 | 0.5 | 0 | 0
3116 | Animal Slaughtering and Processing | Process Heating | 0.044118 | 0 | 0 | 0.20325 | 0.5 | 0 | 0
3116 | Animal Slaughtering and Processing | Process Cooling and Refrigeration | 0.42647 | 0 | 0 | 0.0081301 | 0 | 0 | 0
3116 | Animal Slaughtering and Processing | Machine Drive | 0.29412 | 0 | 0 | 0.0081301 | 0 | 0 | 0
3116 | Animal Slaughtering and Processing | Electro-Chemical Processes | 0 | 0 | 0 | 0 | 0 | 0 | 0
3116 | Animal Slaughtering and Processing | Other Process Use | 0.014706 | 0 | 0 | 0.0081301 | 0 | 0 | 0
3116 | Animal Slaughtering and Processing | Direct Uses-Total Nonprocess | 0.19118 | 0 | 0.5 | 0.12195 | 0 | 0 | 0
3116 | Animal Slaughtering and Processing | Facility HVAC | 0.073529 | 0 | 0 | 0.073171 | 0 | 0 | 0
3116 | Animal Slaughtering and Processing | Facility Lighting | 0.088235 | 0 | 0 | 0 | 0 | 0 | 0
3116 | Animal Slaughtering and Processing | Other Facility Support | 0.029412 | 0 | 0 | 0.04878 | 0 | 0 | 0
3116 | Animal Slaughtering and Processing | Onsite Transportation | 0 | 0 | 0.5 | 0 | 0 | 0 | 0
3116 | Animal Slaughtering and Processing | Conventional Electricity Generation | 0 | 0 | 0 | 0 | 0 | 0 | 0
3116 | Animal Slaughtering and Processing | Other Nonprocess Use | 0 | 0 | 0 | 0 | 0 | 0 | 0
3116 | Animal Slaughtering and Processing | End Use Not Reported
3121 | Beverages | TOTAL FUEL CONSUMPTION
3121 | Beverages | Indirect Uses-Boiler Fuel | 0 | 0 | 0 | 0.65625 | 0 | 0.42857 | 1
3121 | Beverages | Conventional Boiler Use | 0 | 0 | 0 | 0.25 | 0 | 0 | 0
3121 | Beverages | CHP and/or Cogeneration Process | 0 | 0 | 0 | 0.40625 | 0 | 0.42857 | 1
3121 | Beverages | Direct Uses-Total Process | 0.77273 | 0 | 0 | 0.25 | 0 | 0.57143 | 0
3121 | Beverages | Process Heating | 0.045455 | 0 | 0 | 0.25 | 0 | 0.57143 | 0
3121 | Beverages | Process Cooling and Refrigeration | 0.31818 | 0 | 0 | 0 | 0 | 0 | 0
3121 | Beverages | Machine Drive | 0.40909 | 0 | 0 | 0 | 0 | 0 | 0
3121 | Beverages | Electro-Chemical Processes | 0 | 0 | 0 | 0 | 0 | 0 | 0
3121 | Beverages | Other Process Use | 0 | 0 | 0 | 0 | 0 | 0 | 0
3121 | Beverages | Direct Uses-Total Nonprocess | 0.22727 | 0 | 0 | 0.09375 | 1 | 0 | 0
3121 | Beverages | Facility HVAC | 0.090909 | 0 | 0 | 0.09375 | 0 | 0 | 0
3121 | Beverages | Facility Lighting | 0.090909 | 0 | 0 | 0 | 0 | 0 | 0
3121 | Beverages | Other Facility Support | 0 | 0 | 0 | 0 | 0 | 0 | 0
3121 | Beverages | Onsite Transportation | 0 | 0 | 0 | 0 | 1 | 0 | 0
3121 | Beverages | Conventional Electricity Generation | 0 | 0 | 0 | 0 | 0 | 0 | 0
3121 | Beverages | Other Nonprocess Use | 0 | 0 | 0 | 0 | 0 | 0 | 0
3121 | Beverages | End Use Not Reported
3122 | Tobacco | TOTAL FUEL CONSUMPTION
3122 | Tobacco | Indirect Uses-Boiler Fuel | 0 | 0 | 0 | 1 | 0 | 1 | 0
3122 | Tobacco | Conventional Boiler Use | 0 | 0 | 0 | 0.33333 | 0 | 0.5 | 0
3122 | Tobacco | CHP and/or Cogeneration Process | 0 | 0 | 0 | 0.66667 | 0 | 0.5 | 0
3122 | Tobacco | Direct Uses-Total Process | 0.66667 | 0 | 0 | 0 | 0 | 0 | 0
3122 | Tobacco | Process Heating | 0 | 0 | 0 | 0 | 0 | 0 | 0
3122 | Tobacco | Process Cooling and Refrigeration | 0 | 0 | 0 | 0 | 0 | 0 | 0
3122 | Tobacco | Machine Drive | 0.33333 | 0 | 0 | 0 | 0 | 0 | 0
3122 | Tobacco | Electro-Chemical Processes | 0 | 0 | 0 | 0 | 0 | 0 | 0
3122 | Tobacco | Other Process Use | 0 | 0 | 0 | 0 | 0 | 0 | 0
3122 | Tobacco | Direct Uses-Total Nonprocess | 0.33333 | 0 | 0 | 0 | 0 | 0 | 0
3122 | Tobacco | Facility HVAC | 0.33333 | 0 | 0 | 0 | 0 | 0 | 0
3122 | Tobacco | Facility Lighting | 0 | 0 | 0 | 0 | 0 | 0 | 0
3122 | Tobacco | Other Facility Support | 0 | 0 | 0 | 0 | 0 | 0 | 0
3122 | Tobacco | Onsite Transportation | 0 | 0 | 0 | 0 | 0 | 0 | 0
3122 | Tobacco | Conventional Electricity Generation | 0 | 0 | 0 | 0 | 0 | 0 | 0
3122 | Tobacco | Other Nonprocess Use | 0 | 0 | 0 | 0 | 0 | 0 | 0
3122 | Tobacco | End Use Not Reported
313 | TEXTILE MILLS | TOTAL FUEL CONSUMPTION
313 | TEXTILE MILLS | Indirect Uses-Boiler Fuel | 0.022222 | 0.5 | 0 | 0.58621 | 0 | 0.875 | 0
313 | TEXTILE MILLS | Conventional Boiler Use | 0.022222 | 0 | 0 | 0.27586 | 0 | 0.625 | 0
313 | TEXTILE MILLS | CHP and/or Cogeneration Process | 0 | 0.5 | 0 | 0.31034 | 0 | 0.25 | 0
313 | TEXTILE MILLS | Direct Uses-Total Process | 0.75556 | 0.5 | 1 | 0.34483 | 0 | 0.125 | 0
313 | TEXTILE MILLS | Process Heating | 0.066667 | 0.5 | 0 | 0.34483 | 0 | 0.125 | 0
313 | TEXTILE MILLS | Process Cooling and Refrigeration | 0.088889 | 0 | 0 | 0 | 0 | 0 | 0
313 | TEXTILE MILLS | Machine Drive | 0.53333 | 0 | 1 | 0 | 0 | 0 | 0
313 | TEXTILE MILLS | Electro-Chemical Processes | 0 | 0 | 0 | 0 | 0 | 0 | 0
313 | TEXTILE MILLS | Other Process Use | 0.066667 | 0 | 0 | 0 | 0 | 0 | 0
313 | TEXTILE MILLS | Direct Uses-Total Nonprocess | 0.22222 | 0 | 0 | 0.068966 | 0 | 0 | 0
313 | TEXTILE MILLS | Facility HVAC | 0.13333 | 0 | 0 | 0.068966 | 0 | 0 | 0
313 | TEXTILE MILLS | Facility Lighting | 0.088889 | 0 | 0 | 0 | 0 | 0 | 0
313 | TEXTILE MILLS | Other Facility Support | 0.022222 | 0 | 0 | 0 | 0 | 0 | 0
313 | TEXTILE MILLS | Onsite Transportation | 0 | 0 | 0 | 0 | 0 | 0 | 0
313 | TEXTILE MILLS | Conventional Electricity Generation | 0 | 0 | 0 | 0 | 0 | 0 | 0
313 | TEXTILE MILLS | Other Nonprocess Use | 0 | 0 | 0 | 0 | 0 | 0 | 0
313 | TEXTILE MILLS | End Use Not Reported
314 | TEXTILE PRODUCT MILLS | TOTAL FUEL CONSUMPTION
314 | TEXTILE PRODUCT MILLS | Indirect Uses-Boiler Fuel | 0 | 0 | 0 | 0.5 | 0 | 0 | 0
314 | TEXTILE PRODUCT MILLS | Conventional Boiler Use | 0 | 0 | 0 | 0.25 | 0 | 0 | 0
314 | TEXTILE PRODUCT MILLS | CHP and/or Cogeneration Process | 0 | 0 | 0 | 0.25 | 0 | 0 | 0
314 | TEXTILE PRODUCT MILLS | Direct Uses-Total Process | 0.625 | 0 | 0 | 0.375 | 0 | 0 | 0
314 | TEXTILE PRODUCT MILLS | Process Heating | 0.125 | 0 | 0 | 0.375 | 0 | 0 | 0
314 | TEXTILE PRODUCT MILLS | Process Cooling and Refrigeration | 0 | 0 | 0 | 0 | 0 | 0 | 0
314 | TEXTILE PRODUCT MILLS | Machine Drive | 0.5 | 0 | 0 | 0 | 0 | 0 | 0
314 | TEXTILE PRODUCT MILLS | Electro-Chemical Processes | 0 | 0 | 0 | 0 | 0 | 0 | 0
314 | TEXTILE PRODUCT MILLS | Other Process Use | 0 | 0 | 0 | 0 | 0 | 0 | 0
314 | TEXTILE PRODUCT MILLS | Direct Uses-Total Nonprocess | 0.375 | 0 | 0 | 0.125 | 0 | 0 | 0
314 | TEXTILE PRODUCT MILLS | Facility HVAC | 0.125 | 0 | 0 | 0.125 | 0 | 0 | 0
314 | TEXTILE PRODUCT MILLS | Facility Lighting | 0.125 | 0 | 0 | 0 | 0 | 0 | 0
314 | TEXTILE PRODUCT MILLS | Other Facility Support | 0 | 0 | 0 | 0 | 0 | 0 | 0
314 | TEXTILE PRODUCT MILLS | Onsite Transportation | 0 | 0 | 0 | 0 | 0 | 0 | 0
314 | TEXTILE PRODUCT MILLS | Conventional Electricity Generation | 0 | 0 | 0 | 0 | 0 | 0 | 0
314 | TEXTILE PRODUCT MILLS | Other Nonprocess Use | 0 | 0 | 0 | 0 | 0 | 0 | 0
314 | TEXTILE PRODUCT MILLS | End Use Not Reported
315 | APPAREL | TOTAL FUEL CONSUMPTION
315 | APPAREL | Indirect Uses-Boiler Fuel | 0.0024938 | 0 | 0 | 0 | 0 | 0 | 0
315 | APPAREL | Conventional Boiler Use | 0.0024938 | 0 | 0 | 0 | 0 | 0 | 0
315 | APPAREL | CHP and/or Cogeneration Process | 0 | 0 | 0 | 0 | 0 | 0 | 0
315 | APPAREL | Direct Uses-Total Process | 0.49875 | 0 | 0 | 0.5 | 0 | 0 | 0
315 | APPAREL | Process Heating | 0 | 0 | 0 | 0.5 | 0 | 0 | 0
315 | APPAREL | Process Cooling and Refrigeration | 0 | 0 | 0 | 0 | 0 | 0 | 0
315 | APPAREL | Machine Drive | 0.24938 | 0 | 0 | 0 | 0 | 0 | 0
315 | APPAREL | Electro-Chemical Processes | 0 | 0 | 0 | 0 | 0 | 0 | 0
315 | APPAREL | Other Process Use | 0 | 0 | 0 | 0 | 0 | 0 | 0
315 | APPAREL | Direct Uses-Total Nonprocess | 0.49875 | 0 | 0 | 0.5 | 0 | 0 | 0
315 | APPAREL | Facility HVAC | 0.24938 | 0 | 0 | 0.5 | 0 | 0 | 0
315 | APPAREL | Facility Lighting | 0.24938 | 0 | 0 | 0 | 0 | 0 | 0
315 | APPAREL | Other Facility Support | 0 | 0 | 0 | 0 | 0 | 0 | 0
315 | APPAREL | Onsite Transportation | 0 | 0 | 0 | 0 | 0 | 0 | 0
315 | APPAREL | Conventional Electricity Generation | 0 | 0 | 0 | 0 | 0 | 0 | 0
315 | APPAREL | Other Nonprocess Use | 0 | 0 | 0 | 0 | 0 | 0 | 0
315 | APPAREL | End Use Not Reported
316 | LEATHER AND ALLIED PRODUCTS | TOTAL FUEL CONSUMPTION
316 | LEATHER AND ALLIED PRODUCTS | Indirect Uses-Boiler Fuel | 0 | 0 | 0 | 0 | 0 | 0 | 0
316 | LEATHER AND ALLIED PRODUCTS | Conventional Boiler Use | 0 | 0 | 0 | 0 | 0 | 0 | 0
316 | LEATHER AND ALLIED PRODUCTS | CHP and/or Cogeneration Process | 0 | 0 | 0 | 0 | 0 | 0 | 0
316 | LEATHER AND ALLIED PRODUCTS | Direct Uses-Total Process | 0.98039 | 0 | 0 | 0 | 0 | 0 | 0
316 | LEATHER AND ALLIED PRODUCTS | Process Heating | 0.4902 | 0 | 0 | 0 | 0 | 0 | 0
316 | LEATHER AND ALLIED PRODUCTS | Process Cooling and Refrigeration | 0 | 0 | 0 | 0 | 0 | 0 | 0
316 | LEATHER AND ALLIED PRODUCTS | Machine Drive | 0.4902 | 0 | 0 | 0 | 0 | 0 | 0
316 | LEATHER AND ALLIED PRODUCTS | Electro-Chemical Processes | 0 | 0 | 0 | 0 | 0 | 0 | 0
316 | LEATHER AND ALLIED PRODUCTS | Other Process Use | 0 | 0 | 0 | 0 | 0 | 0 | 0
316 | LEATHER AND ALLIED PRODUCTS | Direct Uses-Total Nonprocess | 0.019608 | 0 | 0 | 0 | 0 | 0 | 0
316 | LEATHER AND ALLIED PRODUCTS | Facility HVAC | 0.0098039 | 0 | 0 | 0 | 0 | 0 | 0
316 | LEATHER AND ALLIED PRODUCTS | Facility Lighting | 0.0098039 | 0 | 0 | 0 | 0 | 0 | 0
316 | LEATHER AND ALLIED PRODUCTS | Other Facility Support | 0 | 0 | 0 | 0 | 0 | 0 | 0
316 | LEATHER AND ALLIED PRODUCTS | Onsite Transportation | 0 | 0 | 0 | 0 | 0 | 0 | 0
316 | LEATHER AND ALLIED PRODUCTS | Conventional Electricity Generation | 0 | 0 | 0 | 0 | 0 | 0 | 0
316 | LEATHER AND ALLIED PRODUCTS | Other Nonprocess Use | 0 | 0 | 0 | 0 | 0 | 0 | 0
316 | LEATHER AND ALLIED PRODUCTS | End Use Not Reported
321 | WOOD PRODUCTS | TOTAL FUEL CONSUMPTION
321 | WOOD PRODUCTS | Indirect Uses-Boiler Fuel | 0.019231 | 0 | 0.073333 | 0.23529 | 0 | 0 | 1
321 | WOOD PRODUCTS | Conventional Boiler Use | 0.019231 | 0 | 0 | 0.058824 | 0 | 0 | 0
321 | WOOD PRODUCTS | CHP and/or Cogeneration Process | 0 | 0 | 0.073333 | 0.17647 | 0 | 0 | 1
321 | WOOD PRODUCTS | Direct Uses-Total Process | 0.80769 | 0 | 0.57667 | 0.64706 | 0 | 0 | 0
321 | WOOD PRODUCTS | Process Heating | 0.057692 | 0 | 0 | 0.61765 | 0 | 0 | 0
321 | WOOD PRODUCTS | Process Cooling and Refrigeration | 0.019231 | 0 | 0 | 0 | 0 | 0 | 0
321 | WOOD PRODUCTS | Machine Drive | 0.73077 | 0 | 0.38444 | 0.029412 | 0 | 0 | 0
321 | WOOD PRODUCTS | Electro-Chemical Processes | 0 | 0 | 0 | 0 | 0 | 0 | 0
321 | WOOD PRODUCTS | Other Process Use | 0 | 0 | 0.19222 | 0 | 0 | 0 | 0
321 | WOOD PRODUCTS | Direct Uses-Total Nonprocess | 0.17308 | 0 | 0.35 | 0.11765 | 1 | 0 | 0
321 | WOOD PRODUCTS | Facility HVAC | 0.057692 | 0 | 0 | 0.11765 | 0 | 0 | 0
321 | WOOD PRODUCTS | Facility Lighting | 0.076923 | 0 | 0 | 0 | 0 | 0 | 0
321 | WOOD PRODUCTS | Other Facility Support | 0.019231 | 0 | 0 | 0 | 0 | 0 | 0
321 | WOOD PRODUCTS | Onsite Transportation | 0 | 0 | 0.35 | 0 | 1 | 0 | 0
321 | WOOD PRODUCTS | Conventional Electricity Generation | 0 | 0 | 0 | 0 | 0 | 0 | 0
321 | WOOD PRODUCTS | Other Nonprocess Use | 0 | 0 | 0 | 0 | 0 | 0 | 0
321 | WOOD PRODUCTS | End Use Not Reported
321113 | Sawmills | TOTAL FUEL CONSUMPTION
321113 | Sawmills | Indirect Uses-Boiler Fuel | 0 | 0 | 0 | 0.2 | 0 | 0 | 1
321113 | Sawmills | Conventional Boiler Use | 0 | 0 | 0 | 0 | 0 | 0 | 0
321113 | Sawmills | CHP and/or Cogeneration Process | 0 | 0 | 0 | 0.2 | 0 | 0 | 1
321113 | Sawmills | Direct Uses-Total Process | 0.86667 | 0 | 0 | 0.8 | 0 | 0 | 0
321113 | Sawmills | Process Heating | 0.066667 | 0 | 0 | 0.8 | 0 | 0 | 0
321113 | Sawmills | Process Cooling and Refrigeration | 0 | 0 | 0 | 0 | 0 | 0 | 0
321113 | Sawmills | Machine Drive | 0.8 | 0 | 0 | 0 | 0 | 0 | 0
321113 | Sawmills | Electro-Chemical Processes | 0 | 0 | 0 | 0 | 0 | 0 | 0
321113 | Sawmills | Other Process Use | 0 | 0 | 0 | 0 | 0 | 0 | 0
321113 | Sawmills | Direct Uses-Total Nonprocess | 0.13333 | 0 | 1 | 0 | 0 | 0 | 0
321113 | Sawmills | Facility HVAC | 0.066667 | 0 | 0 | 0 | 0 | 0 | 0
321113 | Sawmills | Facility Lighting | 0.066667 | 0 | 0 | 0 | 0 | 0 | 0
321113 | Sawmills | Other Facility Support | 0 | 0 | 0 | 0 | 0 | 0 | 0
321113 | Sawmills | Onsite Transportation | 0 | 0 | 1 | 0 | 0 | 0 | 0
321113 | Sawmills | Conventional Electricity Generation | 0 | 0 | 0 | 0 | 0 | 0 | 0
321113 | Sawmills | Other Nonprocess Use | 0 | 0 | 0 | 0 | 0 | 0 | 0
321113 | Sawmills | End Use Not Reported
3212 | Veneer, Plywood, and Engineered Woods | TOTAL FUEL CONSUMPTION
3212 | Veneer, Plywood, and Engineered Woods | Indirect Uses-Boiler Fuel | 0 | 0 | 0.5 | 0.21053 | 0 | 0 | 1
3212 | Veneer, Plywood, and Engineered Woods | Conventional Boiler Use | 0 | 0 | 0 | 0.052632 | 0 | 0 | 0
3212 | Veneer, Plywood, and Engineered Woods | CHP and/or Cogeneration Process | 0 | 0 | 0.5 | 0.15789 | 0 | 0 | 1
3212 | Veneer, Plywood, and Engineered Woods | Direct Uses-Total Process | 0.85714 | 0 | 0 | 0.73684 | 0 | 0 | 0
3212 | Veneer, Plywood, and Engineered Woods | Process Heating | 0.047619 | 0 | 0 | 0.68421 | 0 | 0 | 0
3212 | Veneer, Plywood, and Engineered Woods | Process Cooling and Refrigeration | 0 | 0 | 0 | 0 | 0 | 0 | 0
3212 | Veneer, Plywood, and Engineered Woods | Machine Drive | 0.7619 | 0 | 0 | 0.052632 | 0 | 0 | 0
3212 | Veneer, Plywood, and Engineered Woods | Electro-Chemical Processes | 0 | 0 | 0 | 0 | 0 | 0 | 0
3212 | Veneer, Plywood, and Engineered Woods | Other Process Use | 0 | 0 | 0 | 0 | 0 | 0 | 0
3212 | Veneer, Plywood, and Engineered Woods | Direct Uses-Total Nonprocess | 0.14286 | 0 | 0.5 | 0.052632 | 0 | 0 | 0
3212 | Veneer, Plywood, and Engineered Woods | Facility HVAC | 0.047619 | 0 | 0 | 0.052632 | 0 | 0 | 0
3212 | Veneer, Plywood, and Engineered Woods | Facility Lighting | 0.047619 | 0 | 0 | 0 | 0 | 0 | 0
3212 | Veneer, Plywood, and Engineered Woods | Other Facility Support | 0 | 0 | 0 | 0 | 0 | 0 | 0
3212 | Veneer, Plywood, and Engineered Woods | Onsite Transportation | 0 | 0 | 0.5 | 0 | 0 | 0 | 0
3212 | Veneer, Plywood, and Engineered Woods | Conventional Electricity Generation | 0 | 0 | 0 | 0 | 0 | 0 | 0
3212 | Veneer, Plywood, and Engineered Woods | Other Nonprocess Use | 0 | 0 | 0 | 0 | 0 | 0 | 0
3212 | Veneer, Plywood, and Engineered Woods | End Use Not Reported
321219 | Reconstituted Wood Products | TOTAL FUEL CONSUMPTION
321219 | Reconstituted Wood Products | Indirect Uses-Boiler Fuel | 0 | 0 | 0.5 | 0.2 | 0 | 0.5 | 1
321219 | Reconstituted Wood Products | Conventional Boiler Use | 0 | 0 | 0 | 0.066667 | 0 | 0.5 | 0
321219 | Reconstituted Wood Products | CHP and/or Cogeneration Process | 0 | 0 | 0.5 | 0.13333 | 0 | 0 | 1
321219 | Reconstituted Wood Products | Direct Uses-Total Process | 0.84615 | 0 | 0.5 | 0.73333 | 0 | 0.5 | 0
321219 | Reconstituted Wood Products | Process Heating | 0.076923 | 0 | 0.5 | 0.73333 | 0 | 0.5 | 0
321219 | Reconstituted Wood Products | Process Cooling and Refrigeration | 0 | 0 | 0 | 0 | 0 | 0 | 0
321219 | Reconstituted Wood Products | Machine Drive | 0.76923 | 0 | 0 | 0 | 0 | 0 | 0
321219 | Reconstituted Wood Products | Electro-Chemical Processes | 0 | 0 | 0 | 0 | 0 | 0 | 0
321219 | Reconstituted Wood Products | Other Process Use | 0 | 0 | 0 | 0 | 0 | 0 | 0
321219 | Reconstituted Wood Products | Direct Uses-Total Nonprocess | 0.15385 | 0 | 0 | 0.066667 | 0 | 0 | 0
321219 | Reconstituted Wood Products | Facility HVAC | 0.076923 | 0 | 0 | 0.066667 | 0 | 0 | 0
321219 | Reconstituted Wood Products | Facility Lighting | 0.076923 | 0 | 0 | 0 | 0 | 0 | 0
321219 | Reconstituted Wood Products | Other Facility Support | 0 | 0 | 0 | 0 | 0 | 0 | 0
321219 | Reconstituted Wood Products | Onsite Transportation | 0 | 0 | 0 | 0 | 0 | 0 | 0
321219 | Reconstituted Wood Products | Conventional Electricity Generation | 0 | 0 | 0 | 0 | 0 | 0 | 0
321219 | Reconstituted Wood Products | Other Nonprocess Use | 0 | 0 | 0 | 0 | 0 | 0 | 0
321219 | Reconstituted Wood Products | End Use Not Reported
3219 | Other Wood Products | TOTAL FUEL CONSUMPTION
3219 | Other Wood Products | Indirect Uses-Boiler Fuel | 0 | 0 | 0 | 0.28571 | 0 | 0 | 1
3219 | Other Wood Products | Conventional Boiler Use | 0 | 0 | 0 | 0.14286 | 0 | 0 | 0
3219 | Other Wood Products | CHP and/or Cogeneration Process | 0 | 0 | 0 | 0.14286 | 0 | 0 | 1
3219 | Other Wood Products | Direct Uses-Total Process | 0.76923 | 0 | 0.25 | 0.42857 | 0 | 0 | 0
3219 | Other Wood Products | Process Heating | 0.076923 | 0 | 0 | 0.42857 | 0 | 0 | 0
3219 | Other Wood Products | Process Cooling and Refrigeration | 0 | 0 | 0 | 0 | 0 | 0 | 0
3219 | Other Wood Products | Machine Drive | 0.69231 | 0 | 0.25 | 0 | 0 | 0 | 0
3219 | Other Wood Products | Electro-Chemical Processes | 0 | 0 | 0 | 0 | 0 | 0 | 0
3219 | Other Wood Products | Other Process Use | 0 | 0 | 0 | 0 | 0 | 0 | 0
3219 | Other Wood Products | Direct Uses-Total Nonprocess | 0.23077 | 0 | 0.75 | 0.28571 | 1 | 0 | 0
3219 | Other Wood Products | Facility HVAC | 0.076923 | 0 | 0 | 0.28571 | 0 | 0 | 0
3219 | Other Wood Products | Facility Lighting | 0.15385 | 0 | 0 | 0 | 0 | 0 | 0
3219 | Other Wood Products | Other Facility Support | 0 | 0 | 0 | 0 | 0 | 0 | 0
3219 | Other Wood Products | Onsite Transportation | 0 | 0 | 0.75 | 0 | 1 | 0 | 0
3219 | Other Wood Products | Conventional Electricity Generation | 0 | 0 | 0 | 0 | 0 | 0 | 0
3219 | Other Wood Products | Other Nonprocess Use | 0 | 0 | 0 | 0 | 0 | 0 | 0
3219 | Other Wood Products | End Use Not Reported
322 | PAPER | TOTAL FUEL CONSUMPTION
322 | PAPER | Indirect Uses-Boiler Fuel | 0.020202 | 0.68571 | 0.4 | 0.61697 | 0 | 0.97573 | 1
322 | PAPER | Conventional Boiler Use | 0.020202 | 0.2 | 0 | 0.12853 | 0 | 0.033981 | 0
322 | PAPER | CHP and/or Cogeneration Process | 0 | 0.48571 | 0.4 | 0.48843 | 0 | 0.94175 | 1
322 | PAPER | Direct Uses-Total Process | 0.87879 | 0.28571 | 0.2 | 0.33933 | 0 | 0.024272 | 0
322 | PAPER | Process Heating | 0.030303 | 0.28571 | 0.2 | 0.30848 | 0 | 0.019417 | 0
322 | PAPER | Process Cooling and Refrigeration | 0.015152 | 0 | 0 | 0 | 0 | 0 | 0
322 | PAPER | Machine Drive | 0.78283 | 0 | 0 | 0.025707 | 0 | 0 | 0
322 | PAPER | Electro-Chemical Processes | 0.0050505 | 0 | 0 | 0 | 0 | 0 | 0
322 | PAPER | Other Process Use | 0.045455 | 0 | 0 | 0.0051414 | 0 | 0.0048544 | 0
322 | PAPER | Direct Uses-Total Nonprocess | 0.10101 | 0.028571 | 0.4 | 0.043702 | 1 | 0 | 0
322 | PAPER | Facility HVAC | 0.045455 | 0 | 0 | 0.03599 | 0 | 0 | 0
322 | PAPER | Facility Lighting | 0.045455 | 0 | 0 | 0 | 0 | 0 | 0
322 | PAPER | Other Facility Support | 0.010101 | 0 | 0 | 0.0025707 | 0 | 0 | 0
322 | PAPER | Onsite Transportation | 0 | 0 | 0.4 | 0 | 1 | 0 | 0
322 | PAPER | Conventional Electricity Generation | 0 | 0.028571 | 0 | 0.0051414 | 0 | 0 | 0
322 | PAPER | Other Nonprocess Use | 0 | 0 | 0 | 0 | 0 | 0 | 0
322 | PAPER | End Use Not Reported
322110 | Pulp Mills | TOTAL FUEL CONSUMPTION
322110 | Pulp Mills | Indirect Uses-Boiler Fuel | 0 | 0.75 | 1 | 0.55556 | 0 | 0 | 1
322110 | Pulp Mills | Conventional Boiler Use | 0 | 0 | 0 | 0.055556 | 0 | 0 | 0
322110 | Pulp Mills | CHP and/or Cogeneration Process | 0 | 0.75 | 1 | 0.5 | 0 | 0 | 1
322110 | Pulp Mills | Direct Uses-Total Process | 1 | 0.25 | 0 | 0.44444 | 0 | 0 | 0
322110 | Pulp Mills | Process Heating | 0.16667 | 0.25 | 0 | 0.44444 | 0 | 0 | 0
322110 | Pulp Mills | Process Cooling and Refrigeration | 0 | 0 | 0 | 0 | 0 | 0 | 0
322110 | Pulp Mills | Machine Drive | 0.83333 | 0 | 0 | 0 | 0 | 0 | 0
322110 | Pulp Mills | Electro-Chemical Processes | 0 | 0 | 0 | 0 | 0 | 0 | 0
322110 | Pulp Mills | Other Process Use | 0 | 0 | 0 | 0 | 0 | 0 | 0
322110 | Pulp Mills | Direct Uses-Total Nonprocess | 0 | 0 | 0 | 0 | 0 | 0 | 0
322110 | Pulp Mills | Facility HVAC | 0 | 0 | 0 | 0 | 0 | 0 | 0
322110 | Pulp Mills | Facility Lighting | 0 | 0 | 0 | 0 | 0 | 0 | 0
322110 | Pulp Mills | Other Facility Support | 0 | 0 | 0 | 0 | 0 | 0 | 0
322110 | Pulp Mills | Onsite Transportation | 0 | 0 | 0 | 0 | 0 | 0 | 0
322110 | Pulp Mills | Conventional Electricity Generation | 0 | 0 | 0 | 0 | 0 | 0 | 0
322110 | Pulp Mills | Other Nonprocess Use | 0 | 0 | 0 | 0 | 0 | 0 | 0
322110 | Pulp Mills | End Use Not Reported
322121 | Paper Mills, except Newsprint | TOTAL FUEL CONSUMPTION
322121 | Paper Mills, except Newsprint | Indirect Uses-Boiler Fuel | 0.017544 | 0.57143 | 0.5 | 0.62275 | 0 | 0.95536 | 1
322121 | Paper Mills, except Newsprint | Conventional Boiler Use | 0.017544 | 0.21429 | 0 | 0.1497 | 0 | 0.017857 | 0
322121 | Paper Mills, except Newsprint | CHP and/or Cogeneration Process | 0 | 0.35714 | 0.5 | 0.47305 | 0 | 0.9375 | 1
322121 | Paper Mills, except Newsprint | Direct Uses-Total Process | 0.89474 | 0.35714 | 0 | 0.35928 | 0 | 0.044643 | 0
322121 | Paper Mills, except Newsprint | Process Heating | 0.035088 | 0.35714 | 0 | 0.32335 | 0 | 0.035714 | 0
322121 | Paper Mills, except Newsprint | Process Cooling and Refrigeration | 0.017544 | 0 | 0 | 0 | 0 | 0 | 0
322121 | Paper Mills, except Newsprint | Machine Drive | 0.84211 | 0 | 0 | 0.02994 | 0 | 0 | 0
322121 | Paper Mills, except Newsprint | Electro-Chemical Processes | 0 | 0 | 0 | 0 | 0 | 0 | 0
322121 | Paper Mills, except Newsprint | Other Process Use | 0 | 0 | 0 | 0.005988 | 0 | 0.0089286 | 0
322121 | Paper Mills, except Newsprint | Direct Uses-Total Nonprocess | 0.087719 | 0.071429 | 0.5 | 0.017964 | 1 | 0 | 0
322121 | Paper Mills, except Newsprint | Facility HVAC | 0.035088 | 0 | 0 | 0.017964 | 0 | 0 | 0
322121 | Paper Mills, except Newsprint | Facility Lighting | 0.035088 | 0 | 0 | 0 | 0 | 0 | 0
322121 | Paper Mills, except Newsprint | Other Facility Support | 0 | 0 | 0 | 0 | 0 | 0 | 0
322121 | Paper Mills, except Newsprint | Onsite Transportation | 0 | 0 | 0.5 | 0 | 1 | 0 | 0
322121 | Paper Mills, except Newsprint | Conventional Electricity Generation | 0 | 0.071429 | 0 | 0 | 0 | 0 | 0
322121 | Paper Mills, except Newsprint | Other Nonprocess Use | 0 | 0 | 0 | 0 | 0 | 0 | 0
322121 | Paper Mills, except Newsprint | End Use Not Reported
322122 | Newsprint Mills | TOTAL FUEL CONSUMPTION
322122 | Newsprint Mills | Indirect Uses-Boiler Fuel | 0 | 1 | 0 | 0.33333 | 0 | 1 | 1
322122 | Newsprint Mills | Conventional Boiler Use | 0 | 0.5 | 0 | 0.33333 | 0 | 0.090909 | 0
322122 | Newsprint Mills | CHP and/or Cogeneration Process | 0 | 0.5 | 0 | 0 | 0 | 0.90909 | 1
322122 | Newsprint Mills | Direct Uses-Total Process | 0.94737 | 0 | 0 | 0.66667 | 0 | 0 | 0
322122 | Newsprint Mills | Process Heating | 0 | 0 | 0 | 0.66667 | 0 | 0 | 0
322122 | Newsprint Mills | Process Cooling and Refrigeration | 0 | 0 | 0 | 0 | 0 | 0 | 0
322122 | Newsprint Mills | Machine Drive | 0.73684 | 0 | 0 | 0 | 0 | 0 | 0
322122 | Newsprint Mills | Electro-Chemical Processes | 0 | 0 | 0 | 0 | 0 | 0 | 0
322122 | Newsprint Mills | Other Process Use | 0.21053 | 0 | 0 | 0 | 0 | 0 | 0
322122 | Newsprint Mills | Direct Uses-Total Nonprocess | 0.052632 | 0 | 0 | 0 | 0 | 0 | 0
322122 | Newsprint Mills | Facility HVAC | 0.026316 | 0 | 0 | 0 | 0 | 0 | 0
322122 | Newsprint Mills | Facility Lighting | 0.026316 | 0 | 0 | 0 | 0 | 0 | 0
322122 | Newsprint Mills | Other Facility Support | 0 | 0 | 0 | 0 | 0 | 0 | 0
322122 | Newsprint Mills | Onsite Transportation | 0 | 0 | 0 | 0 | 0 | 0 | 0
322122 | Newsprint Mills | Conventional Electricity Generation | 0 | 0 | 0 | 0 | 0 | 0 | 0
322122 | Newsprint Mills | Other Nonprocess Use | 0 | 0 | 0 | 0 | 0 | 0 | 0
322122 | Newsprint Mills | End Use Not Reported
322130 | Paperboard Mills | TOTAL FUEL CONSUMPTION
322130 | Paperboard Mills | Indirect Uses-Boiler Fuel | 0.034483 | 0.7 | 0.5 | 0.69065 | 0 | 1 | 1
322130 | Paperboard Mills | Conventional Boiler Use | 0.034483 | 0.2 | 0 | 0.10791 | 0 | 0.015152 | 0
322130 | Paperboard Mills | CHP and/or Cogeneration Process | 0 | 0.5 | 0.5 | 0.58273 | 0 | 0.98485 | 1
322130 | Paperboard Mills | Direct Uses-Total Process | 0.89655 | 0.3 | 0 | 0.28058 | 0 | 0 | 0
322130 | Paperboard Mills | Process Heating | 0.017241 | 0.3 | 0 | 0.2446 | 0 | 0 | 0
322130 | Paperboard Mills | Process Cooling and Refrigeration | 0.017241 | 0 | 0 | 0 | 0 | 0 | 0
322130 | Paperboard Mills | Machine Drive | 0.84483 | 0 | 0 | 0.028777 | 0 | 0 | 0
322130 | Paperboard Mills | Electro-Chemical Processes | 0.017241 | 0 | 0 | 0 | 0 | 0 | 0
322130 | Paperboard Mills | Other Process Use | 0.017241 | 0 | 0 | 0.0071942 | 0 | 0 | 0
322130 | Paperboard Mills | Direct Uses-Total Nonprocess | 0.068966 | 0 | 0.5 | 0.028777 | 0 | 0 | 0
322130 | Paperboard Mills | Facility HVAC | 0.017241 | 0 | 0 | 0.014388 | 0 | 0 | 0
322130 | Paperboard Mills | Facility Lighting | 0.034483 | 0 | 0 | 0 | 0 | 0 | 0
322130 | Paperboard Mills | Other Facility Support | 0 | 0 | 0 | 0 | 0 | 0 | 0
322130 | Paperboard Mills | Onsite Transportation | 0 | 0 | 0.5 | 0 | 0 | 0 | 0
322130 | Paperboard Mills | Conventional Electricity Generation | 0 | 0 | 0 | 0.014388 | 0 | 0 | 0
322130 | Paperboard Mills | Other Nonprocess Use | 0 | 0 | 0 | 0 | 0 | 0 | 0
322130 | Paperboard Mills | End Use Not Reported
323 | PRINTING AND RELATED SUPPORT | TOTAL FUEL CONSUMPTION
323 | PRINTING AND RELATED SUPPORT | Indirect Uses-Boiler Fuel | 0.021739 | 0 | 0 | 0.24242 | 0 | 0 | 0
323 | PRINTING AND RELATED SUPPORT | Conventional Boiler Use | 0.021739 | 0 | 0 | 0.090909 | 0 | 0 | 0
323 | PRINTING AND RELATED SUPPORT | CHP and/or Cogeneration Process | 0 | 0 | 0 | 0.15152 | 0 | 0 | 0
323 | PRINTING AND RELATED SUPPORT | Direct Uses-Total Process | 0.58696 | 0 | 0 | 0.48485 | 0 | 0 | 0
323 | PRINTING AND RELATED SUPPORT | Process Heating | 0.043478 | 0 | 0 | 0.36364 | 0 | 0 | 0
323 | PRINTING AND RELATED SUPPORT | Process Cooling and Refrigeration | 0.043478 | 0 | 0 | 0.090909 | 0 | 0 | 0
323 | PRINTING AND RELATED SUPPORT | Machine Drive | 0.47826 | 0 | 0 | 0.030303 | 0 | 0 | 0
323 | PRINTING AND RELATED SUPPORT | Electro-Chemical Processes | 0 | 0 | 0 | 0 | 0 | 0 | 0
323 | PRINTING AND RELATED SUPPORT | Other Process Use | 0.021739 | 0 | 0 | 0 | 0 | 0 | 0
323 | PRINTING AND RELATED SUPPORT | Direct Uses-Total Nonprocess | 0.3913 | 1 | 0 | 0.27273 | 0 | 0 | 0
323 | PRINTING AND RELATED SUPPORT | Facility HVAC | 0.23913 | 1 | 0 | 0.27273 | 0 | 0 | 0
323 | PRINTING AND RELATED SUPPORT | Facility Lighting | 0.086957 | 0 | 0 | 0 | 0 | 0 | 0
323 | PRINTING AND RELATED SUPPORT | Other Facility Support | 0.043478 | 0 | 0 | 0 | 0 | 0 | 0
323 | PRINTING AND RELATED SUPPORT | Onsite Transportation | 0 | 0 | 0 | 0 | 0 | 0 | 0
323 | PRINTING AND RELATED SUPPORT | Conventional Electricity Generation | 0 | 0 | 0 | 0 | 0 | 0 | 0
323 | PRINTING AND RELATED SUPPORT | Other Nonprocess Use | 0 | 0 | 0 | 0 | 0 | 0 | 0
323 | PRINTING AND RELATED SUPPORT | End Use Not Reported
324 | PETROLEUM AND COAL PRODUCTS | TOTAL FUEL CONSUMPTION
324 | PETROLEUM AND COAL PRODUCTS | Indirect Uses-Boiler Fuel | 0.0063291 | 0.33333 | 0.29167 | 0.33749 | 0.28 | 0.25 | 0.91991
324 | PETROLEUM AND COAL PRODUCTS | Conventional Boiler Use | 0.0063291 | 0.26667 | 0 | 0.11552 | 0.08 | 0.083333 | 0.84161
324 | PETROLEUM AND COAL PRODUCTS | CHP and/or Cogeneration Process | 0 | 0.066667 | 0.29167 | 0.22197 | 0.2 | 0.16667 | 0.078299
324 | PETROLEUM AND COAL PRODUCTS | Direct Uses-Total Process | 0.91139 | 0.66667 | 0.45833 | 0.641 | 0.72 | 0.75 | 0.076178
324 | PETROLEUM AND COAL PRODUCTS | Process Heating | -0.025316 | 0.66667 | 0.29167 | 0.58437 | 0.72 | 0.33333 | 0.055302
324 | PETROLEUM AND COAL PRODUCTS | Process Cooling and Refrigeration | 0.050633 | 0 | 0 | 0.006795 | 0 | 0 | 0.0014051
324 | PETROLEUM AND COAL PRODUCTS | Machine Drive | 0.86076 | 0 | 0.083333 | 0.01812 | 0 | 0 | 0.015456
324 | PETROLEUM AND COAL PRODUCTS | Electro-Chemical Processes | 0 | 0 | 0 | 0 | 0 | 0 | 0
324 | PETROLEUM AND COAL PRODUCTS | Other Process Use | 0.025316 | 0 | 0.083333 | 0.03171 | 0 | 0.41667 | 0.0039143
324 | PETROLEUM AND COAL PRODUCTS | Direct Uses-Total Nonprocess | 0.082278 | 0 | 0.25 | 0.021518 | 0 | 0 | 0.0039143
324 | PETROLEUM AND COAL PRODUCTS | Facility HVAC | 0.037975 | 0 | 0.041667 | 0.0033975 | 0 | 0 | 0.0010037
324 | PETROLEUM AND COAL PRODUCTS | Facility Lighting | 0.025316 | 0 | 0 | 0 | 0 | 0 | 0.00040147
324 | PETROLEUM AND COAL PRODUCTS | Other Facility Support | 0.012658 | 0 | 0 | 0.0011325 | 0 | 0 | 0.0003011
324 | PETROLEUM AND COAL PRODUCTS | Onsite Transportation | 0 | 0 | 0.20833 | 0 | 0 | 0 | 0.00050183
324 | PETROLEUM AND COAL PRODUCTS | Conventional Electricity Generation | 0 | 0 | 0 | 0.016988 | 0 | 0 | 0.0015055
324 | PETROLEUM AND COAL PRODUCTS | Other Nonprocess Use | 0.0063291 | 0 | 0 | 0 | 0 | 0 | 0.00010037
324 | PETROLEUM AND COAL PRODUCTS | End Use Not Reported
324110 | Petroleum Refineries | TOTAL FUEL CONSUMPTION
324110 | Petroleum Refineries | Indirect Uses-Boiler Fuel | 0.0066225 | 0.36364 | 0.6 | 0.34625 | 0.29167 | 1 | 0.92
324110 | Petroleum Refineries | Conventional Boiler Use | 0.0066225 | 0.36364 | 0 | 0.11864 | 0.083333 | 1 | 0.84169
324110 | Petroleum Refineries | CHP and/or Cogeneration Process | 0 | 0 | 0.6 | 0.2276 | 0.20833 | 0 | 0.078307
324110 | Petroleum Refineries | Direct Uses-Total Process | 0.91391 | 0.63636 | 0.2 | 0.63317 | 0.70833 | 0 | 0.076551
324110 | Petroleum Refineries | Process Heating | -0.033113 | 0.63636 | 0.1 | 0.57506 | 0.70833 | 0 | 0.055076
324110 | Petroleum Refineries | Process Cooling and Refrigeration | 0.046358 | 0 | 0 | 0.0072639 | 0 | 0 | 0.0014465
324110 | Petroleum Refineries | Machine Drive | 0.87417 | 0 | 0.1 | 0.016949 | 0 | 0 | 0.016356
324110 | Petroleum Refineries | Electro-Chemical Processes | 0 | 0 | 0 | 0 | 0 | 0 | 0
324110 | Petroleum Refineries | Other Process Use | 0.019868 | 0 | 0 | 0.033898 | 0 | 0 | 0.0034492
324110 | Petroleum Refineries | Direct Uses-Total Nonprocess | 0.07947 | 0 | 0.2 | 0.020581 | 0 | 0 | 0.0034492
324110 | Petroleum Refineries | Facility HVAC | 0.033113 | 0 | 0 | 0.0024213 | 0 | 0 | 0.00077886
324110 | Petroleum Refineries | Facility Lighting | 0.02649 | 0 | 0 | 0 | 0 | 0 | 0.00044506
324110 | Petroleum Refineries | Other Facility Support | 0.0066225 | 0 | 0 | 0 | 0 | 0 | 0.00011127
324110 | Petroleum Refineries | Onsite Transportation | 0 | 0 | 0.2 | 0 | 0 | 0 | 0.00022253
324110 | Petroleum Refineries | Conventional Electricity Generation | 0 | 0 | 0 | 0.01816 | 0 | 0 | 0.001669
324110 | Petroleum Refineries | Other Nonprocess Use | 0.0066225 | 0 | 0 | 0 | 0 | 0 | 0.00011127
324110 | Petroleum Refineries | End Use Not Reported
324121 | Asphalt Paving Mixture and Block Manufacturing | TOTAL FUEL CONSUMPTION
324121 | Asphalt Paving Mixture and Block Manufacturing | Indirect Uses-Boiler Fuel | 0 | 0 | 0 | 0.13158 | 0 | 0 | 0.91718
324121 | Asphalt Paving Mixture and Block Manufacturing | Conventional Boiler Use | 0 | 0 | 0 | 0.052632 | 0 | 0 | 0.83911
324121 | Asphalt Paving Mixture and Block Manufacturing | CHP and/or Cogeneration Process | 0 | 0 | 0 | 0.078947 | 0 | 0 | 0.078067
324121 | Asphalt Paving Mixture and Block Manufacturing | Direct Uses-Total Process | 0.75 | 1 | 0.69231 | 0.84211 | 1 | 1 | 0.075153
324121 | Asphalt Paving Mixture and Block Manufacturing | Process Heating | 0 | 1 | 0.46154 | 0.78947 | 1 | 1 | 0.062883
324121 | Asphalt Paving Mixture and Block Manufacturing | Process Cooling and Refrigeration | 0 | 0 | 0 | 0 | 0 | 0 | 0
324121 | Asphalt Paving Mixture and Block Manufacturing | Machine Drive | 0.5 | 0 | 0.076923 | 0.052632 | 0 | 0 | 0.0076687
324121 | Asphalt Paving Mixture and Block Manufacturing | Electro-Chemical Processes | 0 | 0 | 0 | 0 | 0 | 0 | 0
324121 | Asphalt Paving Mixture and Block Manufacturing | Other Process Use | 0 | 0 | 0.15385 | 0 | 0 | 0 | 0.0030675
324121 | Asphalt Paving Mixture and Block Manufacturing | Direct Uses-Total Nonprocess | 0.25 | 0 | 0.30769 | 0.026316 | 0 | 0 | 0.0076687
324121 | Asphalt Paving Mixture and Block Manufacturing | Facility HVAC | 0 | 0 | 0.076923 | 0.026316 | 0 | 0 | 0.0030675
324121 | Asphalt Paving Mixture and Block Manufacturing | Facility Lighting | 0 | 0 | 0 | 0 | 0 | 0 | 0
324121 | Asphalt Paving Mixture and Block Manufacturing | Other Facility Support | 0 | 0 | 0 | 0 | 0 | 0 | 0
324121 | Asphalt Paving Mixture and Block Manufacturing | Onsite Transportation | 0 | 0 | 0.23077 | 0 | 0 | 0 | 0.0046012
324121 | Asphalt Paving Mixture and Block Manufacturing | Conventional Electricity Generation | 0 | 0 | 0 | 0 | 0 | 0 | 0
324121 | Asphalt Paving Mixture and Block Manufacturing | Other Nonprocess Use | 0 | 0 | 0 | 0 | 0 | 0 | 0
324121 | Asphalt Paving Mixture and Block Manufacturing | End Use Not Reported
324199 | Other Petroleum and Coal Products | TOTAL FUEL CONSUMPTION
324199 | Other Petroleum and Coal Products | Indirect Uses-Boiler Fuel | 0 | 0 | 0 | 0.2 | 0 | 0.11111 | 0.92
324199 | Other Petroleum and Coal Products | Conventional Boiler Use | 0 | 0 | 0 | 0 | 0 | 0 | 0.84169
324199 | Other Petroleum and Coal Products | CHP and/or Cogeneration Process | 0 | 0 | 0 | 0.2 | 0 | 0.11111 | 0.078307
324199 | Other Petroleum and Coal Products | Direct Uses-Total Process | 0 | 0 | 0 | 0.8 | 0 | 0.88889 | 0.08
324199 | Other Petroleum and Coal Products | Process Heating | 0 | 0 | 0 | 0.8 | 0 | 0.33333 | 0.046667
324199 | Other Petroleum and Coal Products | Process Cooling and Refrigeration | 0 | 0 | 0 | 0 | 0 | 0 | 0
324199 | Other Petroleum and Coal Products | Machine Drive | 0 | 0 | 0 | 0 | 0 | 0 | -0.0066667
324199 | Other Petroleum and Coal Products | Electro-Chemical Processes | 0 | 0 | 0 | 0 | 0 | 0 | 0
324199 | Other Petroleum and Coal Products | Other Process Use | 0 | 0 | 0 | 0 | 0 | 0.55556 | 0.033333
324199 | Other Petroleum and Coal Products | Direct Uses-Total Nonprocess | 0 | 0 | 0 | 0 | 0 | 0 | 0
324199 | Other Petroleum and Coal Products | Facility HVAC | 0 | 0 | 0 | 0 | 0 | 0 | 0
324199 | Other Petroleum and Coal Products | Facility Lighting | 0 | 0 | 0 | 0 | 0 | 0 | 0
324199 | Other Petroleum and Coal Products | Other Facility Support | 0 | 0 | 0 | 0 | 0 | 0 | 0
324199 | Other Petroleum and Coal Products | Onsite Transportation | 0 | 0 | 0 | 0 | 0 | 0 | 0
324199 | Other Petroleum and Coal Products | Conventional Electricity Generation | 0 | 0 | 0 | 0 | 0 | 0 | 0
324199 | Other Petroleum and Coal Products | Other Nonprocess Use | 0 | 0 | 0 | 0 | 0 | 0 | 0
324199 | Other Petroleum and Coal Products | End Use Not Reported
325 | CHEMICALS | TOTAL FUEL CONSUMPTION
325 | CHEMICALS | Indirect Uses-Boiler Fuel | 0.011161 | 0.71429 | 0.28571 | 0.56124 | 0.5 | 0.93035 | 0.75971
325 | CHEMICALS | Conventional Boiler Use | 0.011161 | 0.28571 | 0.14286 | 0.16966 | 0.5 | 0.14428 | 0
325 | CHEMICALS | CHP and/or Cogeneration Process | 0 | 0.42857 | 0.14286 | 0.39157 | 0 | 0.78607 | 0.75971
325 | CHEMICALS | Direct Uses-Total Process | 0.87054 | 0.28571 | 0.28571 | 0.42135 | 0 | 0.064677 | 0.22225
325 | CHEMICALS | Process Heating | 0.040179 | 0.28571 | 0.14286 | 0.35056 | 0 | 0.064677 | 0.12629
325 | CHEMICALS | Process Cooling and Refrigeration | 0.075893 | 0 | 0 | 0.0050562 | 0 | 0 | 0.0082528
325 | CHEMICALS | Machine Drive | 0.59375 | 0 | 0.14286 | 0.038202 | 0 | 0 | 0.064295
325 | CHEMICALS | Electro-Chemical Processes | 0.14955 | 0 | 0 | 0 | 0 | 0 | 0.012859
325 | CHEMICALS | Other Process Use | 0.0089286 | 0 | 0 | 0.027528 | 0 | 0 | 0.010172
325 | CHEMICALS | Direct Uses-Total Nonprocess | 0.1183 | 0 | 0.42857 | 0.017416 | 0.5 | 0.0049751 | 0.018041
325 | CHEMICALS | Facility HVAC | 0.0625 | 0 | 0 | 0.013483 | 0 | 0.0049751 | 0.010172
325 | CHEMICALS | Facility Lighting | 0.040179 | 0 | 0 | 0 | 0 | 0 | 0.0034547
325 | CHEMICALS | Other Facility Support | 0.013393 | 0 | 0 | 0.0022472 | 0 | 0 | 0.0019193
325 | CHEMICALS | Onsite Transportation | 0 | 0 | 0.42857 | 0 | 0.5 | 0 | 0.00076771
325 | CHEMICALS | Conventional Electricity Generation | 0 | 0 | 0 | 0.0005618 | 0 | 0 | 0.00019193
325 | CHEMICALS | Other Nonprocess Use | 0.0022321 | 0 | 0 | 0.0011236 | 0 | 0 | 0.00057578
325 | CHEMICALS | End Use Not Reported
325110 | Petrochemicals | TOTAL FUEL CONSUMPTION
325110 | Petrochemicals | Indirect Uses-Boiler Fuel | 0 | 1 | 0 | 0.26587 | 0 | 0 | 0.7609
325110 | Petrochemicals | Conventional Boiler Use | 0 | 1 | 0 | 0.087302 | 0 | 0 | 0
325110 | Petrochemicals | CHP and/or Cogeneration Process | 0 | 0 | 0 | 0.17857 | 0 | 0 | 0.7609
325110 | Petrochemicals | Direct Uses-Total Process | 0.95455 | 0 | 0 | 0.73016 | 0 | 0 | 0.23675
325110 | Petrochemicals | Process Heating | 0 | 0 | 0 | 0.57143 | 0 | 0 | 0.16961
325110 | Petrochemicals | Process Cooling and Refrigeration | 0.18182 | 0 | 0 | 0.011905 | 0 | 0 | 0.008245
325110 | Petrochemicals | Machine Drive | 0.68182 | 0 | 0 | 0.14286 | 0 | 0 | 0.060071
325110 | Petrochemicals | Electro-Chemical Processes | 0.090909 | 0 | 0 | 0 | 0 | 0 | 0.0023557
325110 | Petrochemicals | Other Process Use | 0 | 0 | 0 | 0.0039683 | 0 | 0 | 0.0011779
325110 | Petrochemicals | Direct Uses-Total Nonprocess | 0.045455 | 0 | 0 | 0.0039683 | 0 | 0 | 0.0023557
325110 | Petrochemicals | Facility HVAC | 0.045455 | 0 | 0 | 0 | 0 | 0 | 0.0011779
325110 | Petrochemicals | Facility Lighting | 0 | 0 | 0 | 0 | 0 | 0 | 0
325110 | Petrochemicals | Other Facility Support | 0 | 0 | 0 | 0 | 0 | 0 | 0
325110 | Petrochemicals | Onsite Transportation | 0 | 0 | 0 | 0 | 0 | 0 | 0
325110 | Petrochemicals | Conventional Electricity Generation | 0 | 0 | 0 | 0 | 0 | 0 | 0
325110 | Petrochemicals | Other Nonprocess Use | 0 | 0 | 0 | 0.0039683 | 0 | 0 | 0.0011779
325110 | Petrochemicals | End Use Not Reported
325120 | Industrial Gases | TOTAL FUEL CONSUMPTION
325120 | Industrial Gases | Indirect Uses-Boiler Fuel | 0 | 0 | 0 | 0.57692 | 0 | 0 | 0
325120 | Industrial Gases | Conventional Boiler Use | 0 | 0 | 0 | 0.076923 | 0 | 0 | 0
325120 | Industrial Gases | CHP and/or Cogeneration Process | 0 | 0 | 0 | 0.5 | 0 | 0 | 0
325120 | Industrial Gases | Direct Uses-Total Process | 0.9697 | 0 | 0 | 0.42308 | 0 | 0 | 0
325120 | Industrial Gases | Process Heating | 0.015152 | 0 | 0 | 0.11538 | 0 | 0 | 0
325120 | Industrial Gases | Process Cooling and Refrigeration | 0.015152 | 0 | 0 | 0 | 0 | 0 | 0
325120 | Industrial Gases | Machine Drive | 0.63636 | 0 | 0 | 0 | 0 | 0 | 0
325120 | Industrial Gases | Electro-Chemical Processes | 0.30303 | 0 | 0 | 0 | 0 | 0 | 0
325120 | Industrial Gases | Other Process Use | 0 | 0 | 0 | 0.30769 | 0 | 0 | 0
325120 | Industrial Gases | Direct Uses-Total Nonprocess | 0.030303 | 0 | 0 | 0 | 0 | 0 | 0
325120 | Industrial Gases | Facility HVAC | 0.015152 | 0 | 0 | 0 | 0 | 0 | 0
325120 | Industrial Gases | Facility Lighting | 0 | 0 | 0 | 0 | 0 | 0 | 0
325120 | Industrial Gases | Other Facility Support | 0 | 0 | 0 | 0 | 0 | 0 | 0
325120 | Industrial Gases | Onsite Transportation | 0 | 0 | 0 | 0 | 0 | 0 | 0
325120 | Industrial Gases | Conventional Electricity Generation | 0 | 0 | 0 | 0 | 0 | 0 | 0
325120 | Industrial Gases | Other Nonprocess Use | 0 | 0 | 0 | 0 | 0 | 0 | 0
325120 | Industrial Gases | End Use Not Reported
325181 | Alkalies and Chlorine | TOTAL FUEL CONSUMPTION
325181 | Alkalies and Chlorine | Indirect Uses-Boiler Fuel | 0 | 0 | 0 | 0.54389 | 0 | 0.89744 | 0.76
325181 | Alkalies and Chlorine | Conventional Boiler Use | 0 | 0 | 0 | 0.043511 | 0 | 0 | 0
325181 | Alkalies and Chlorine | CHP and/or Cogeneration Process | 0 | 0 | 0 | 0.50038 | 0 | 0.89744 | 0.76
325181 | Alkalies and Chlorine | Direct Uses-Total Process | 0.96875 | 0 | 0 | 0.45611 | 0 | 0.10256 | 0.23757
325181 | Alkalies and Chlorine | Process Heating | 0 | 0 | 0 | 0.14254 | 0 | 0.10256 | 0.057406
325181 | Alkalies and Chlorine | Process Cooling and Refrigeration | 0 | 0 | 0 | 0 | 0 | 0 | 0
325181 | Alkalies and Chlorine | Machine Drive | 0.21875 | 0 | 0 | 0.31358 | 0 | 0 | 0.12192
325181 | Alkalies and Chlorine | Electro-Chemical Processes | 0.71875 | 0 | 0 | 0 | 0 | 0 | 0.055816
325181 | Alkalies and Chlorine | Other Process Use | 0 | 0 | 0 | 0 | 0 | 0 | 0
325181 | Alkalies and Chlorine | Direct Uses-Total Nonprocess | 0.03125 | 0 | 0 | 0 | 0 | 0 | 0.0024268
325181 | Alkalies and Chlorine | Facility HVAC | 0 | 0 | 0 | 0 | 0 | 0 | 0
325181 | Alkalies and Chlorine | Facility Lighting | 0.03125 | 0 | 0 | 0 | 0 | 0 | 0.0024268
325181 | Alkalies and Chlorine | Other Facility Support | 0 | 0 | 0 | 0 | 0 | 0 | 0
325181 | Alkalies and Chlorine | Onsite Transportation | 0 | 0 | 0 | 0 | 0 | 0 | 0
325181 | Alkalies and Chlorine | Conventional Electricity Generation | 0 | 0 | 0 | 0 | 0 | 0 | 0
325181 | Alkalies and Chlorine | Other Nonprocess Use | 0 | 0 | 0 | 0 | 0 | 0 | 0
325181 | Alkalies and Chlorine | End Use Not Reported
325182 | Carbon Black | TOTAL FUEL CONSUMPTION
325182 | Carbon Black | Indirect Uses-Boiler Fuel | 0 | 0 | 0 | 0 | 0 | 0 | 0
325182 | Carbon Black | Conventional Boiler Use | 0 | 0 | 0 | 0 | 0 | 0 | 0
325182 | Carbon Black | CHP and/or Cogeneration Process | 0 | 0 | 0 | 0 | 0 | 0 | 0
325182 | Carbon Black | Direct Uses-Total Process | 1 | 0 | 0 | 1 | 0 | 0 | 0
325182 | Carbon Black | Process Heating | 0 | 0 | 0 | 0.8 | 0 | 0 | 0
325182 | Carbon Black | Process Cooling and Refrigeration | 0 | 0 | 0 | 0 | 0 | 0 | 0
325182 | Carbon Black | Machine Drive | 1 | 0 | 0 | 0.2 | 0 | 0 | 0
325182 | Carbon Black | Electro-Chemical Processes | 0 | 0 | 0 | 0 | 0 | 0 | 0
325182 | Carbon Black | Other Process Use | 0 | 0 | 0 | 0 | 0 | 0 | 0
325182 | Carbon Black | Direct Uses-Total Nonprocess | 0 | 0 | 0 | 0 | 0 | 0 | 0
325182 | Carbon Black | Facility HVAC | 0 | 0 | 0 | 0 | 0 | 0 | 0
325182 | Carbon Black | Facility Lighting | 0 | 0 | 0 | 0 | 0 | 0 | 0
325182 | Carbon Black | Other Facility Support | 0 | 0 | 0 | 0 | 0 | 0 | 0
325182 | Carbon Black | Onsite Transportation | 0 | 0 | 0 | 0 | 0 | 0 | 0
325182 | Carbon Black | Conventional Electricity Generation | 0 | 0 | 0 | 0 | 0 | 0 | 0
325182 | Carbon Black | Other Nonprocess Use | 0 | 0 | 0 | 0 | 0 | 0 | 0
325182 | Carbon Black | End Use Not Reported
325188 | Other Basic Inorganic Chemicals | TOTAL FUEL CONSUMPTION
325188 | Other Basic Inorganic Chemicals | Indirect Uses-Boiler Fuel | 0 | 0 | 0 | 0.375 | 0 | 1 | 0.75687
325188 | Other Basic Inorganic Chemicals | Conventional Boiler Use | 0 | 0 | 0 | 0.16667 | 0 | 0.058824 | 0
325188 | Other Basic Inorganic Chemicals | CHP and/or Cogeneration Process | 0 | 0 | 0 | 0.20833 | 0 | 0.94118 | 0.75687
325188 | Other Basic Inorganic Chemicals | Direct Uses-Total Process | 0.96471 | 1 | 0 | 0.60417 | 0 | 0 | 0.23283
325188 | Other Basic Inorganic Chemicals | Process Heating | 0.058824 | 1 | 0 | 0.60417 | 0 | 0 | 0.072115
325188 | Other Basic Inorganic Chemicals | Process Cooling and Refrigeration | 0.011765 | 0 | 0 | 0 | 0 | 0 | 0.0020604
325188 | Other Basic Inorganic Chemicals | Machine Drive | 0.68235 | 0 | 0 | 0 | 0 | 0 | 0.11951
325188 | Other Basic Inorganic Chemicals | Electro-Chemical Processes | 0.2 | 0 | 0 | 0 | 0 | 0 | 0.035027
325188 | Other Basic Inorganic Chemicals | Other Process Use | 0 | 0 | 0 | 0 | 0 | 0 | 0
325188 | Other Basic Inorganic Chemicals | Direct Uses-Total Nonprocess | 0.035294 | 0 | 0 | 0.020833 | 0 | 0 | 0.010302
325188 | Other Basic Inorganic Chemicals | Facility HVAC | 0.011765 | 0 | 0 | 0.020833 | 0 | 0 | 0.0041209
325188 | Other Basic Inorganic Chemicals | Facility Lighting | 0.011765 | 0 | 0 | 0 | 0 | 0 | 0.0020604
325188 | Other Basic Inorganic Chemicals | Other Facility Support | 0 | 0 | 0 | 0 | 0 | 0 | 0
325188 | Other Basic Inorganic Chemicals | Onsite Transportation | 0 | 0 | 0 | 0 | 0 | 0 | 0
325188 | Other Basic Inorganic Chemicals | Conventional Electricity Generation | 0 | 0 | 0 | 0 | 0 | 0 | 0
325188 | Other Basic Inorganic Chemicals | Other Nonprocess Use | 0 | 0 | 0 | 0 | 0 | 0 | 0
325188 | Other Basic Inorganic Chemicals | End Use Not Reported
325192 | Cyclic Crudes and Intermediates | TOTAL FUEL CONSUMPTION
325192 | Cyclic Crudes and Intermediates | Indirect Uses-Boiler Fuel | 0 | 1 | 0 | 0.59091 | 0 | 0 | 0.76972
325192 | Cyclic Crudes and Intermediates | Conventional Boiler Use | 0 | 0 | 0 | 0.40909 | 0 | 0 | 0
325192 | Cyclic Crudes and Intermediates | CHP and/or Cogeneration Process | 0 | 1 | 0 | 0.18182 | 0 | 0 | 0.76972
325192 | Cyclic Crudes and Intermediates | Direct Uses-Total Process | 0.88889 | 0 | 0 | 0.40909 | 0 | 0 | 0.21748
325192 | Cyclic Crudes and Intermediates | Process Heating | 0.11111 | 0 | 0 | 0.40909 | 0 | 0 | 0.12793
325192 | Cyclic Crudes and Intermediates | Process Cooling and Refrigeration | 0.22222 | 0 | 0 | 0 | 0 | 0 | 0.025586
325192 | Cyclic Crudes and Intermediates | Machine Drive | 0.55556 | 0 | 0 | 0 | 0 | 0 | 0.063966
325192 | Cyclic Crudes and Intermediates | Electro-Chemical Processes | 0 | 0 | 0 | 0 | 0 | 0 | 0
325192 | Cyclic Crudes and Intermediates | Other Process Use | 0 | 0 | 0 | 0 | 0 | 0 | 0
325192 | Cyclic Crudes and Intermediates | Direct Uses-Total Nonprocess | 0.11111 | 0 | 0 | 0 | 0 | 0 | 0.012793
325192 | Cyclic Crudes and Intermediates | Facility HVAC | 0.11111 | 0 | 0 | 0 | 0 | 0 | 0.012793
325192 | Cyclic Crudes and Intermediates | Facility Lighting | 0 | 0 | 0 | 0 | 0 | 0 | 0
325192 | Cyclic Crudes and Intermediates | Other Facility Support | 0 | 0 | 0 | 0 | 0 | 0 | 0
325192 | Cyclic Crudes and Intermediates | Onsite Transportation | 0 | 0 | 0 | 0 | 0 | 0 | 0
325192 | Cyclic Crudes and Intermediates | Conventional Electricity Generation | 0 | 0 | 0 | 0 | 0 | 0 | 0
325192 | Cyclic Crudes and Intermediates | Other Nonprocess Use | 0 | 0 | 0 | 0 | 0 | 0 | 0
325192 | Cyclic Crudes and Intermediates | End Use Not Reported
325193 | Ethyl Alcohol | TOTAL FUEL CONSUMPTION
325193 | Ethyl Alcohol | Indirect Uses-Boiler Fuel | 0.04 | 0 | 0 | 0.58635 | 0 | 0.72 | 0.76
325193 | Ethyl Alcohol | Conventional Boiler Use | 0.04 | 0 | 0 | 0.29719 | 0 | 0.12 | 0
325193 | Ethyl Alcohol | CHP and/or Cogeneration Process | 0 | 0 | 0 | 0.28916 | 0 | 0.6 | 0.76
325193 | Ethyl Alcohol | Direct Uses-Total Process | 0.88 | 0 | 0 | 0.40161 | 0 | 0.28 | 0.23111
325193 | Ethyl Alcohol | Process Heating | 0.04 | 0 | 0 | 0.36546 | 0 | 0.28 | 0.176
325193 | Ethyl Alcohol | Process Cooling and Refrigeration | 0.08 | 0 | 0 | 0 | 0 | 0 | 0.0035556
325193 | Ethyl Alcohol | Machine Drive | 0.72 | 0 | 0 | 0 | 0 | 0 | 0.032
325193 | Ethyl Alcohol | Electro-Chemical Processes | 0 | 0 | 0 | 0 | 0 | 0 | 0
325193 | Ethyl Alcohol | Other Process Use | 0 | 0 | 0 | 0.036145 | 0 | 0 | 0.016
325193 | Ethyl Alcohol | Direct Uses-Total Nonprocess | 0.08 | 0 | 0 | 0.012048 | 0 | 0 | 0.0088889
325193 | Ethyl Alcohol | Facility HVAC | 0.04 | 0 | 0 | 0.0080321 | 0 | 0 | 0.0053333
325193 | Ethyl Alcohol | Facility Lighting | 0.04 | 0 | 0 | 0 | 0 | 0 | 0.0017778
325193 | Ethyl Alcohol | Other Facility Support | 0 | 0 | 0 | 0.0040161 | 0 | 0 | 0.0017778
325193 | Ethyl Alcohol | Onsite Transportation | 0 | 0 | 0 | 0 | 0 | 0 | 0
325193 | Ethyl Alcohol | Conventional Electricity Generation | 0 | 0 | 0 | 0 | 0 | 0 | 0
325193 | Ethyl Alcohol | Other Nonprocess Use | 0 | 0 | 0 | 0 | 0 | 0 | 0
325193 | Ethyl Alcohol | End Use Not Reported
325199 | Other Basic Organic Chemicals | TOTAL FUEL CONSUMPTION
325199 | Other Basic Organic Chemicals | Indirect Uses-Boiler Fuel | 0.03125 | 0 | 0 | 0.68254 | 0 | 1 | 0.76119
325199 | Other Basic Organic Chemicals | Conventional Boiler Use | 0.03125 | 0 | 0 | 0.16667 | 0 | 0.050847 | 0
325199 | Other Basic Organic Chemicals | CHP and/or Cogeneration Process | 0 | 0 | 0 | 0.51587 | 0 | 0.94915 | 0.76119
325199 | Other Basic Organic Chemicals | Direct Uses-Total Process | 0.8125 | 0 | 0 | 0.30423 | 0 | 0 | 0.2231
325199 | Other Basic Organic Chemicals | Process Heating | 0.03125 | 0 | 0 | 0.23016 | 0 | 0 | 0.13826
325199 | Other Basic Organic Chemicals | Process Cooling and Refrigeration | 0.09375 | 0 | 0 | 0.010582 | 0 | 0 | 0.010998
325199 | Other Basic Organic Chemicals | Machine Drive | 0.78125 | 0 | 0 | 0.013228 | 0 | 0 | 0.047133
325199 | Other Basic Organic Chemicals | Electro-Chemical Processes | -0.15625 | 0 | 0 | 0 | 0 | 0 | -0.0078555
325199 | Other Basic Organic Chemicals | Other Process Use | 0.03125 | 0 | 0 | 0.050265 | 0 | 0 | 0.031422
325199 | Other Basic Organic Chemicals | Direct Uses-Total Nonprocess | 0.15625 | 0 | 0 | 0.013228 | 0 | 0 | 0.015711
325199 | Other Basic Organic Chemicals | Facility HVAC | 0.0625 | 0 | 0 | 0.0079365 | 0 | 0 | 0.0078555
325199 | Other Basic Organic Chemicals | Facility Lighting | 0.0625 | 0 | 0 | 0 | 0 | 0 | 0.0031422
325199 | Other Basic Organic Chemicals | Other Facility Support | 0.03125 | 0 | 0 | 0.0026455 | 0 | 0 | 0.0031422
325199 | Other Basic Organic Chemicals | Onsite Transportation | 0 | 0 | 0 | 0 | 0 | 0 | 0
325199 | Other Basic Organic Chemicals | Conventional Electricity Generation | 0 | 0 | 0 | 0.0026455 | 0 | 0 | 0.0015711
325199 | Other Basic Organic Chemicals | Other Nonprocess Use | 0 | 0 | 0 | 0 | 0 | 0 | 0
325199 | Other Basic Organic Chemicals | End Use Not Reported
325211 | Plastics Materials and Resins | TOTAL FUEL CONSUMPTION
325211 | Plastics Materials and Resins | Indirect Uses-Boiler Fuel | 0.014925 | 0 | 0 | 0.76144 | 1 | 1 | 0.76129
325211 | Plastics Materials and Resins | Conventional Boiler Use | 0.014925 | 0 | 0 | 0.13399 | 1 | 0.76923 | 0
325211 | Plastics Materials and Resins | CHP and/or Cogeneration Process | 0 | 0 | 0 | 0.62745 | 0 | 0.23077 | 0.76129
325211 | Plastics Materials and Resins | Direct Uses-Total Process | 0.8806 | 1 | 0 | 0.22876 | 0 | 0 | 0.22009
325211 | Plastics Materials and Resins | Process Heating | 0.029851 | 1 | 0 | 0.19935 | 0 | 0 | 0.10835
325211 | Plastics Materials and Resins | Process Cooling and Refrigeration | 0.074627 | 0 | 0 | 0.003268 | 0 | 0 | 0.010158
325211 | Plastics Materials and Resins | Machine Drive | 0.62687 | 0 | 0 | 0.0098039 | 0 | 0 | 0.076185
325211 | Plastics Materials and Resins | Electro-Chemical Processes | 0.13433 | 0 | 0 | 0 | 0 | 0 | 0.015237
325211 | Plastics Materials and Resins | Other Process Use | 0 | 0 | 0 | 0.01634 | 0 | 0 | 0.008465
325211 | Plastics Materials and Resins | Direct Uses-Total Nonprocess | 0.10448 | 0 | 0 | 0.0098039 | 0 | 0 | 0.018623
325211 | Plastics Materials and Resins | Facility HVAC | 0.044776 | 0 | 0 | 0.0065359 | 0 | 0 | 0.008465
325211 | Plastics Materials and Resins | Facility Lighting | 0.029851 | 0 | 0 | 0 | 0 | 0 | 0.003386
325211 | Plastics Materials and Resins | Other Facility Support | 0.014925 | 0 | 0 | 0.003268 | 0 | 0 | 0.003386
325211 | Plastics Materials and Resins | Onsite Transportation | 0 | 0 | 0 | 0 | 0 | 0 | 0
325211 | Plastics Materials and Resins | Conventional Electricity Generation | 0 | 0 | 0 | 0 | 0 | 0 | 0
325211 | Plastics Materials and Resins | Other Nonprocess Use | 0 | 0 | 0 | 0 | 0 | 0 | 0
325211 | Plastics Materials and Resins | End Use Not Reported
325212 | Synthetic Rubber | TOTAL FUEL CONSUMPTION
325212 | Synthetic Rubber | Indirect Uses-Boiler Fuel | 0 | 0 | 0 | 0.90909 | 0 | 1 | 0
325212 | Synthetic Rubber | Conventional Boiler Use | 0 | 0 | 0 | 0.27273 | 0 | 0.33333 | 0
325212 | Synthetic Rubber | CHP and/or Cogeneration Process | 0 | 0 | 0 | 0.63636 | 0 | 0.66667 | 0
325212 | Synthetic Rubber | Direct Uses-Total Process | 0.8 | 0 | 0 | 0.090909 | 0 | 0 | 0
325212 | Synthetic Rubber | Process Heating | 0 | 0 | 0 | 0.022727 | 0 | 0 | 0
325212 | Synthetic Rubber | Process Cooling and Refrigeration | 0.2 | 0 | 0 | 0 | 0 | 0 | 0
325212 | Synthetic Rubber | Machine Drive | 0.6 | 0 | 0 | 0.022727 | 0 | 0 | 0
325212 | Synthetic Rubber | Electro-Chemical Processes | 0 | 0 | 0 | 0 | 0 | 0 | 0
325212 | Synthetic Rubber | Other Process Use | 0 | 0 | 0 | 0.045455 | 0 | 0 | 0
325212 | Synthetic Rubber | Direct Uses-Total Nonprocess | 0.2 | 0 | 0 | 0 | 0 | 0 | 0
325212 | Synthetic Rubber | Facility HVAC | 0 | 0 | 0 | 0 | 0 | 0 | 0
325212 | Synthetic Rubber | Facility Lighting | 0 | 0 | 0 | 0 | 0 | 0 | 0
325212 | Synthetic Rubber | Other Facility Support | 0 | 0 | 0 | 0 | 0 | 0 | 0
325212 | Synthetic Rubber | Onsite Transportation | 0 | 0 | 0 | 0 | 0 | 0 | 0
325212 | Synthetic Rubber | Conventional Electricity Generation | 0 | 0 | 0 | 0 | 0 | 0 | 0
325212 | Synthetic Rubber | Other Nonprocess Use | 0 | 0 | 0 | 0 | 0 | 0 | 0
325212 | Synthetic Rubber | End Use Not Reported
325222 | Noncellulosic Organic Fibers | TOTAL FUEL CONSUMPTION
325222 | Noncellulosic Organic Fibers | Indirect Uses-Boiler Fuel | 0 | 0 | 0 | 0.66667 | 0 | 1 | 0.77326
325222 | Noncellulosic Organic Fibers | Conventional Boiler Use | 0 | 0 | 0 | 0.44444 | 0 | 0.66667 | 0
325222 | Noncellulosic Organic Fibers | CHP and/or Cogeneration Process | 0 | 0 | 0 | 0.22222 | 0 | 0.33333 | 0.77326
325222 | Noncellulosic Organic Fibers | Direct Uses-Total Process | 0.8 | 0 | 0 | 0.33333 | 0 | 0 | 0.19186
325222 | Noncellulosic Organic Fibers | Process Heating | 0.1 | 0 | 0 | 0.16667 | 0 | 0 | 0.043605
325222 | Noncellulosic Organic Fibers | Process Cooling and Refrigeration | 0.1 | 0 | 0 | 0 | 0 | 0 | 0.017442
325222 | Noncellulosic Organic Fibers | Machine Drive | 0.5 | 0 | 0 | 0.16667 | 0 | 0 | 0.11337
325222 | Noncellulosic Organic Fibers | Electro-Chemical Processes | 0 | 0 | 0 | 0 | 0 | 0 | 0
325222 | Noncellulosic Organic Fibers | Other Process Use | 0.1 | 0 | 0 | 0 | 0 | 0 | 0.017442
325222 | Noncellulosic Organic Fibers | Direct Uses-Total Nonprocess | 0.2 | 0 | 0 | 0 | 0 | 0 | 0.034884
325222 | Noncellulosic Organic Fibers | Facility HVAC | 0.1 | 0 | 0 | 0 | 0 | 0 | 0.017442
325222 | Noncellulosic Organic Fibers | Facility Lighting | 0.1 | 0 | 0 | 0 | 0 | 0 | 0.017442
325222 | Noncellulosic Organic Fibers | Other Facility Support | 0 | 0 | 0 | 0 | 0 | 0 | 0
325222 | Noncellulosic Organic Fibers | Onsite Transportation | 0 | 0 | 0 | 0 | 0 | 0 | 0
325222 | Noncellulosic Organic Fibers | Conventional Electricity Generation | 0 | 0 | 0 | 0 | 0 | 0 | 0
325222 | Noncellulosic Organic Fibers | Other Nonprocess Use | 0 | 0 | 0 | 0 | 0 | 0 | 0
325222 | Noncellulosic Organic Fibers | End Use Not Reported
325311 | Nitrogenous Fertilizers | TOTAL FUEL CONSUMPTION
325311 | Nitrogenous Fertilizers | Indirect Uses-Boiler Fuel | 0 | 0 | 0 | 0.32026 | 0 | 0 | 0.76
325311 | Nitrogenous Fertilizers | Conventional Boiler Use | 0 | 0 | 0 | 0.19608 | 0 | 0 | 0
325311 | Nitrogenous Fertilizers | CHP and/or Cogeneration Process | 0 | 0 | 0 | 0.12418 | 0 | 0 | 0.76
325311 | Nitrogenous Fertilizers | Direct Uses-Total Process | 0.91667 | 0 | 0 | 0.6732 | 0 | 0 | 0.23583
325311 | Nitrogenous Fertilizers | Process Heating | 0 | 0 | 0 | 0.63399 | 0 | 0 | 0.20243
325311 | Nitrogenous Fertilizers | Process Cooling and Refrigeration | 0.16667 | 0 | 0 | 0 | 0 | 0 | 0.0041739
325311 | Nitrogenous Fertilizers | Machine Drive | 0.75 | 0 | 0 | 0.019608 | 0 | 0 | 0.025043
325311 | Nitrogenous Fertilizers | Electro-Chemical Processes | 0 | 0 | 0 | 0 | 0 | 0 | 0
325311 | Nitrogenous Fertilizers | Other Process Use | 0 | 0 | 0 | 0.019608 | 0 | 0 | 0.0062609
325311 | Nitrogenous Fertilizers | Direct Uses-Total Nonprocess | 0.083333 | 0 | 0 | 0.0065359 | 0 | 0 | 0.0041739
325311 | Nitrogenous Fertilizers | Facility HVAC | 0 | 0 | 0 | 0.0065359 | 0 | 0 | 0.002087
325311 | Nitrogenous Fertilizers | Facility Lighting | 0 | 0 | 0 | 0 | 0 | 0 | 0
325311 | Nitrogenous Fertilizers | Other Facility Support | 0 | 0 | 0 | 0 | 0 | 0 | 0
325311 | Nitrogenous Fertilizers | Onsite Transportation | 0 | 0 | 0 | 0 | 0 | 0 | 0
325311 | Nitrogenous Fertilizers | Conventional Electricity Generation | 0 | 0 | 0 | 0 | 0 | 0 | 0
325311 | Nitrogenous Fertilizers | Other Nonprocess Use | 0 | 0 | 0 | 0 | 0 | 0 | 0
325311 | Nitrogenous Fertilizers | End Use Not Reported
325312 | Phosphatic Fertilizers | TOTAL FUEL CONSUMPTION
325312 | Phosphatic Fertilizers | Indirect Uses-Boiler Fuel | 0 | 0 | 0 | 0.11111 | 0 | 0 | 0
325312 | Phosphatic Fertilizers | Conventional Boiler Use | 0 | 0 | 0 | 0.074074 | 0 | 0 | 0
325312 | Phosphatic Fertilizers | CHP and/or Cogeneration Process | 0 | 0 | 0 | 0.037037 | 0 | 0 | 0
325312 | Phosphatic Fertilizers | Direct Uses-Total Process | 1 | 0 | 0 | 0.88889 | 0 | 1 | 0
325312 | Phosphatic Fertilizers | Process Heating | 0 | 0 | 0 | 0.88889 | 0 | 1 | 0
325312 | Phosphatic Fertilizers | Process Cooling and Refrigeration | 0 | 0 | 0 | 0 | 0 | 0 | 0
325312 | Phosphatic Fertilizers | Machine Drive | 1 | 0 | 0 | 0 | 0 | 0 | 0
325312 | Phosphatic Fertilizers | Electro-Chemical Processes | 0 | 0 | 0 | 0 | 0 | 0 | 0
325312 | Phosphatic Fertilizers | Other Process Use | 0 | 0 | 0 | 0 | 0 | 0 | 0
325312 | Phosphatic Fertilizers | Direct Uses-Total Nonprocess | 0 | 0 | 1 | 0 | 0 | 0 | 0
325312 | Phosphatic Fertilizers | Facility HVAC | 0 | 0 | 0 | 0 | 0 | 0 | 0
325312 | Phosphatic Fertilizers | Facility Lighting | 0 | 0 | 0 | 0 | 0 | 0 | 0
325312 | Phosphatic Fertilizers | Other Facility Support | 0 | 0 | 0 | 0 | 0 | 0 | 0
325312 | Phosphatic Fertilizers | Onsite Transportation | 0 | 0 | 1 | 0 | 0 | 0 | 0
325312 | Phosphatic Fertilizers | Conventional Electricity Generation | 0 | 0 | 0 | 0 | 0 | 0 | 0
325312 | Phosphatic Fertilizers | Other Nonprocess Use | 0 | 0 | 0 | 0 | 0 | 0 | 0
325312 | Phosphatic Fertilizers | End Use Not Reported
3254 | Pharmaceuticals and Medicines | TOTAL FUEL CONSUMPTION
3254 | Pharmaceuticals and Medicines | Indirect Uses-Boiler Fuel | 0 | 0 | 0 | 0.77551 | 0 | 0.75 | 0.76
3254 | Pharmaceuticals and Medicines | Conventional Boiler Use | 0 | 0 | 0 | 0.34694 | 0 | 0.75 | 0
3254 | Pharmaceuticals and Medicines | CHP and/or Cogeneration Process | 0 | 0 | 0 | 0.42857 | 0 | 0 | 0.76
3254 | Pharmaceuticals and Medicines | Direct Uses-Total Process | 0.51613 | 0 | 0 | 0.10204 | 0 | 0 | 0.11721
3254 | Pharmaceuticals and Medicines | Process Heating | 0.064516 | 0 | 0 | 0.081633 | 0 | 0 | 0.033488
3254 | Pharmaceuticals and Medicines | Process Cooling and Refrigeration | 0.16129 | 0 | 0 | 0 | 0 | 0 | 0.027907
3254 | Pharmaceuticals and Medicines | Machine Drive | 0.25806 | 0 | 0 | 0 | 0 | 0 | 0.044651
3254 | Pharmaceuticals and Medicines | Electro-Chemical Processes | 0 | 0 | 0 | 0 | 0 | 0 | 0
3254 | Pharmaceuticals and Medicines | Other Process Use | 0.032258 | 0 | 0 | 0.020408 | 0 | 0 | 0.011163
3254 | Pharmaceuticals and Medicines | Direct Uses-Total Nonprocess | 0.48387 | 0 | 0 | 0.12245 | 0 | 0.25 | 0.12279
3254 | Pharmaceuticals and Medicines | Facility HVAC | 0.32258 | 0 | 0 | 0.10204 | 0 | 0.25 | 0.089302
3254 | Pharmaceuticals and Medicines | Facility Lighting | 0.096774 | 0 | 0 | 0 | 0 | 0 | 0.016744
3254 | Pharmaceuticals and Medicines | Other Facility Support | 0.064516 | 0 | 0 | 0.020408 | 0 | 0 | 0.016744
3254 | Pharmaceuticals and Medicines | Onsite Transportation | 0 | 0 | 0 | 0 | 0 | 0 | 0
3254 | Pharmaceuticals and Medicines | Conventional Electricity Generation | 0 | 0 | 0 | 0 | 0 | 0 | 0
3254 | Pharmaceuticals and Medicines | Other Nonprocess Use | 0 | 0 | 0 | 0 | 0 | 0 | 0
3254 | Pharmaceuticals and Medicines | End Use Not Reported
325412 | Pharmaceutical Preparation | TOTAL FUEL CONSUMPTION
325412 | Pharmaceutical Preparation | Indirect Uses-Boiler Fuel | 0 | 0 | 0 | 0.72727 | 0 | 0.75 | 0.76
325412 | Pharmaceutical Preparation | Conventional Boiler Use | 0 | 0 | 0 | 0.36364 | 0 | 0.75 | 0
325412 | Pharmaceutical Preparation | CHP and/or Cogeneration Process | 0 | 0 | 0 | 0.36364 | 0 | 0 | 0.76
325412 | Pharmaceutical Preparation | Direct Uses-Total Process | 0.52632 | 0 | 0 | 0.13636 | 0 | 0 | 0.11556
325412 | Pharmaceutical Preparation | Process Heating | 0.052632 | 0 | 0 | 0.090909 | 0 | 0 | 0.026667
325412 | Pharmaceutical Preparation | Process Cooling and Refrigeration | 0.15789 | 0 | 0 | 0 | 0 | 0 | 0.026667
325412 | Pharmaceutical Preparation | Machine Drive | 0.26316 | 0 | 0 | 0 | 0 | 0 | 0.044444
325412 | Pharmaceutical Preparation | Electro-Chemical Processes | 0 | 0 | 0 | 0 | 0 | 0 | 0
325412 | Pharmaceutical Preparation | Other Process Use | 0.052632 | 0 | 0 | 0.045455 | 0 | 0 | 0.017778
325412 | Pharmaceutical Preparation | Direct Uses-Total Nonprocess | 0.47368 | 0 | 0 | 0.13636 | 0 | 0.25 | 0.12444
325412 | Pharmaceutical Preparation | Facility HVAC | 0.26316 | 0 | 0 | 0.13636 | 0 | 0.25 | 0.08
325412 | Pharmaceutical Preparation | Facility Lighting | 0.10526 | 0 | 0 | 0 | 0 | 0 | 0.017778
325412 | Pharmaceutical Preparation | Other Facility Support | 0.052632 | 0 | 0 | 0 | 0 | 0 | 0.0088889
325412 | Pharmaceutical Preparation | Onsite Transportation | 0 | 0 | 0 | 0 | 0 | 0 | 0
325412 | Pharmaceutical Preparation | Conventional Electricity Generation | 0 | 0 | 0 | 0 | 0 | 0 | 0
325412 | Pharmaceutical Preparation | Other Nonprocess Use | 0 | 0 | 0 | 0 | 0 | 0 | 0
325412 | Pharmaceutical Preparation | End Use Not Reported
325992 | Photographic Film, Paper, Plate, and Chemicals | TOTAL FUEL CONSUMPTION
325992 | Photographic Film, Paper, Plate, and Chemicals | Indirect Uses-Boiler Fuel | 0 | 0 | 0 | 0.83333 | 0 | 1 | 0
325992 | Photographic Film, Paper, Plate, and Chemicals | Conventional Boiler Use | 0 | 0 | 0 | 0.5 | 0 | 0 | 0
325992 | Photographic Film, Paper, Plate, and Chemicals | CHP and/or Cogeneration Process | 0 | 0 | 0 | 0.33333 | 0 | 1 | 0
325992 | Photographic Film, Paper, Plate, and Chemicals | Direct Uses-Total Process | 0.6 | 0 | 0 | 0.16667 | 0 | 0 | 0
325992 | Photographic Film, Paper, Plate, and Chemicals | Process Heating | 0 | 0 | 0 | 0.16667 | 0 | 0 | 0
325992 | Photographic Film, Paper, Plate, and Chemicals | Process Cooling and Refrigeration | 0.2 | 0 | 0 | 0 | 0 | 0 | 0
325992 | Photographic Film, Paper, Plate, and Chemicals | Machine Drive | 0.2 | 0 | 0 | 0 | 0 | 0 | 0
325992 | Photographic Film, Paper, Plate, and Chemicals | Electro-Chemical Processes | 0 | 0 | 0 | 0 | 0 | 0 | 0
325992 | Photographic Film, Paper, Plate, and Chemicals | Other Process Use | 0 | 0 | 0 | 0 | 0 | 0 | 0
325992 | Photographic Film, Paper, Plate, and Chemicals | Direct Uses-Total Nonprocess | 0.4 | 0 | 0 | 0 | 0 | 0 | 0
325992 | Photographic Film, Paper, Plate, and Chemicals | Facility HVAC | 0.2 | 0 | 0 | 0 | 0 | 0 | 0
325992 | Photographic Film, Paper, Plate, and Chemicals | Facility Lighting | 0 | 0 | 0 | 0 | 0 | 0 | 0
325992 | Photographic Film, Paper, Plate, and Chemicals | Other Facility Support | 0 | 0 | 0 | 0 | 0 | 0 | 0
325992 | Photographic Film, Paper, Plate, and Chemicals | Onsite Transportation | 0 | 0 | 0 | 0 | 0 | 0 | 0
325992 | Photographic Film, Paper, Plate, and Chemicals | Conventional Electricity Generation | 0 | 0 | 0 | 0 | 0 | 0 | 0
325992 | Photographic Film, Paper, Plate, and Chemicals | Other Nonprocess Use | 0 | 0 | 0 | 0 | 0 | 0 | 0
325992 | Photographic Film, Paper, Plate, and Chemicals | End Use Not Reported
326 | PLASTICS AND RUBBER PRODUCTS | TOTAL FUEL CONSUMPTION
326 | PLASTICS AND RUBBER PRODUCTS | Indirect Uses-Boiler Fuel | 0.0065359 | 0 | 1 | 0.42308 | 0 | 1 | 0
326 | PLASTICS AND RUBBER PRODUCTS | Conventional Boiler Use | 0.0065359 | 0 | 0.5 | 0.19231 | 0 | 0 | 0
326 | PLASTICS AND RUBBER PRODUCTS | CHP and/or Cogeneration Process | 0 | 0 | 0.5 | 0.23077 | 0 | 1 | 0
326 | PLASTICS AND RUBBER PRODUCTS | Direct Uses-Total Process | 0.77778 | 0 | 0 | 0.35577 | 0 | 0 | 0
326 | PLASTICS AND RUBBER PRODUCTS | Process Heating | 0.18954 | 0 | 0 | 0.32692 | 0 | 0 | 0
326 | PLASTICS AND RUBBER PRODUCTS | Process Cooling and Refrigeration | 0.11765 | 0 | 0 | 0.0096154 | 0 | 0 | 0
326 | PLASTICS AND RUBBER PRODUCTS | Machine Drive | 0.44444 | 0 | 0 | 0.0096154 | 0 | 0 | 0
326 | PLASTICS AND RUBBER PRODUCTS | Electro-Chemical Processes | 0.0065359 | 0 | 0 | 0 | 0 | 0 | 0
326 | PLASTICS AND RUBBER PRODUCTS | Other Process Use | 0.03268 | 0 | 0 | 0.0096154 | 0 | 0 | 0
326 | PLASTICS AND RUBBER PRODUCTS | Direct Uses-Total Nonprocess | 0.21569 | 0 | 0 | 0.22115 | 1 | 0 | 0
326 | PLASTICS AND RUBBER PRODUCTS | Facility HVAC | 0.10458 | 0 | 0 | 0.20192 | 0 | 0 | 0
326 | PLASTICS AND RUBBER PRODUCTS | Facility Lighting | 0.084967 | 0 | 0 | 0 | 0 | 0 | 0
326 | PLASTICS AND RUBBER PRODUCTS | Other Facility Support | 0.019608 | 0 | 0 | 0.0096154 | 0 | 0 | 0
326 | PLASTICS AND RUBBER PRODUCTS | Onsite Transportation | 0 | 0 | 0 | 0 | 1 | 0 | 0
326 | PLASTICS AND RUBBER PRODUCTS | Conventional Electricity Generation | 0 | 0 | 0 | 0 | 0 | 0 | 0
326 | PLASTICS AND RUBBER PRODUCTS | Other Nonprocess Use | 0 | 0 | 0 | 0.0096154 | 0 | 0 | 0
326 | PLASTICS AND RUBBER PRODUCTS | End Use Not Reported
327 | NONMETALLIC MINERAL PRODUCTS | TOTAL FUEL CONSUMPTION
327 | NONMETALLIC MINERAL PRODUCTS | Indirect Uses-Boiler Fuel | 0 | 0 | 0 | 0.037594 | 0 | 0 | 0
327 | NONMETALLIC MINERAL PRODUCTS | Conventional Boiler Use | 0 | 0 | 0 | 0.011278 | 0 | 0 | 0
327 | NONMETALLIC MINERAL PRODUCTS | CHP and/or Cogeneration Process | 0 | 0 | 0 | 0.026316 | 0 | 0 | 0
327 | NONMETALLIC MINERAL PRODUCTS | Direct Uses-Total Process | 0.87156 | 0 | 0.57143 | 0.8985 | 0.5 | 1 | 0
327 | NONMETALLIC MINERAL PRODUCTS | Process Heating | 0.26606 | 0 | 0.095238 | 0.88346 | 0.5 | 1 | 0
327 | NONMETALLIC MINERAL PRODUCTS | Process Cooling and Refrigeration | 0.027523 | 0 | 0 | 0.0037594 | 0 | 0 | 0
327 | NONMETALLIC MINERAL PRODUCTS | Machine Drive | 0.55046 | 0 | 0.47619 | 0.0075188 | 0 | 0 | 0
327 | NONMETALLIC MINERAL PRODUCTS | Electro-Chemical Processes | 0.0091743 | 0 | 0 | 0 | 0 | 0 | 0
327 | NONMETALLIC MINERAL PRODUCTS | Other Process Use | 0.018349 | 0 | 0 | 0.0037594 | 0 | 0 | 0
327 | NONMETALLIC MINERAL PRODUCTS | Direct Uses-Total Nonprocess | 0.12844 | 0 | 0.42857 | 0.06391 | 0.5 | 0 | 0
327 | NONMETALLIC MINERAL PRODUCTS | Facility HVAC | 0.06422 | 0 | 0 | 0.06015 | 0 | 0 | 0
327 | NONMETALLIC MINERAL PRODUCTS | Facility Lighting | 0.055046 | 0 | 0 | 0 | 0 | 0 | 0
327 | NONMETALLIC MINERAL PRODUCTS | Other Facility Support | 0.0091743 | 0 | 0 | 0.0037594 | 0 | 0 | 0
327 | NONMETALLIC MINERAL PRODUCTS | Onsite Transportation | 0 | 0 | 0.42857 | 0 | 0.5 | 0 | 0
327 | NONMETALLIC MINERAL PRODUCTS | Conventional Electricity Generation | 0 | 0 | 0 | 0 | 0 | 0 | 0
327 | NONMETALLIC MINERAL PRODUCTS | Other Nonprocess Use | 0 | 0 | 0 | 0 | 0 | 0 | 0
327 | NONMETALLIC MINERAL PRODUCTS | End Use Not Reported
327121 | Brick and Structural Clay Tile | TOTAL FUEL CONSUMPTION
327121 | Brick and Structural Clay Tile | Indirect Uses-Boiler Fuel | 0 | 0 | 0 | 0 | 0 | 0 | 0
327121 | Brick and Structural Clay Tile | Conventional Boiler Use | 0 | 0 | 0 | 0 | 0 | 0 | 0
327121 | Brick and Structural Clay Tile | CHP and/or Cogeneration Process | 0 | 0 | 0 | 0 | 0 | 0 | 0
327121 | Brick and Structural Clay Tile | Direct Uses-Total Process | 1 | 0 | 0 | 1 | 0 | 1 | 0
327121 | Brick and Structural Clay Tile | Process Heating | 0 | 0 | 0 | 1 | 0 | 1 | 0
327121 | Brick and Structural Clay Tile | Process Cooling and Refrigeration | 0 | 0 | 0 | 0 | 0 | 0 | 0
327121 | Brick and Structural Clay Tile | Machine Drive | 0.5 | 0 | 0 | 0 | 0 | 0 | 0
327121 | Brick and Structural Clay Tile | Electro-Chemical Processes | 0 | 0 | 0 | 0 | 0 | 0 | 0
327121 | Brick and Structural Clay Tile | Other Process Use | 0 | 0 | 0 | 0 | 0 | 0 | 0
327121 | Brick and Structural Clay Tile | Direct Uses-Total Nonprocess | 0 | 0 | 0 | 0 | 0 | 0 | 0
327121 | Brick and Structural Clay Tile | Facility HVAC | 0 | 0 | 0 | 0 | 0 | 0 | 0
327121 | Brick and Structural Clay Tile | Facility Lighting | 0 | 0 | 0 | 0 | 0 | 0 | 0
327121 | Brick and Structural Clay Tile | Other Facility Support | 0 | 0 | 0 | 0 | 0 | 0 | 0
327121 | Brick and Structural Clay Tile | Onsite Transportation | 0 | 0 | 0 | 0 | 0 | 0 | 0
327121 | Brick and Structural Clay Tile | Conventional Electricity Generation | 0 | 0 | 0 | 0 | 0 | 0 | 0
327121 | Brick and Structural Clay Tile | Other Nonprocess Use | 0 | 0 | 0 | 0 | 0 | 0 | 0
327121 | Brick and Structural Clay Tile | End Use Not Reported
327211 | Flat Glass | TOTAL FUEL CONSUMPTION
327211 | Flat Glass | Indirect Uses-Boiler Fuel | 0 | 0 | 0 | 0 | 0 | 0 | 0
327211 | Flat Glass | Conventional Boiler Use | 0 | 0 | 0 | 0 | 0 | 0 | 0
327211 | Flat Glass | CHP and/or Cogeneration Process | 0 | 0 | 0 | 0 | 0 | 0 | 0
327211 | Flat Glass | Direct Uses-Total Process | 0.83333 | 0 | 0 | 0.97619 | 0 | 0 | 0
327211 | Flat Glass | Process Heating | 0.33333 | 0 | 0 | 0.97619 | 0 | 0 | 0
327211 | Flat Glass | Process Cooling and Refrigeration | 0 | 0 | 0 | 0 | 0 | 0 | 0
327211 | Flat Glass | Machine Drive | 0.33333 | 0 | 0 | 0 | 0 | 0 | 0
327211 | Flat Glass | Electro-Chemical Processes | 0 | 0 | 0 | 0 | 0 | 0 | 0
327211 | Flat Glass | Other Process Use | 0 | 0 | 0 | 0 | 0 | 0 | 0
327211 | Flat Glass | Direct Uses-Total Nonprocess | 0.16667 | 0 | 0 | 0.02381 | 0 | 0 | 0
327211 | Flat Glass | Facility HVAC | 0 | 0 | 0 | 0.02381 | 0 | 0 | 0
327211 | Flat Glass | Facility Lighting | 0 | 0 | 0 | 0 | 0 | 0 | 0
327211 | Flat Glass | Other Facility Support | 0 | 0 | 0 | 0 | 0 | 0 | 0
327211 | Flat Glass | Onsite Transportation | 0 | 0 | 0 | 0 | 0 | 0 | 0
327211 | Flat Glass | Conventional Electricity Generation | 0 | 0 | 0 | 0 | 0 | 0 | 0
327211 | Flat Glass | Other Nonprocess Use | 0 | 0 | 0 | 0 | 0 | 0 | 0
327211 | Flat Glass | End Use Not Reported
327212 | Other Pressed and Blown Glass and Glassware | TOTAL FUEL CONSUMPTION
327212 | Other Pressed and Blown Glass and Glassware | Indirect Uses-Boiler Fuel | 0.11111 | 0 | 0 | 0.038462 | 0 | 0 | 0
327212 | Other Pressed and Blown Glass and Glassware | Conventional Boiler Use | 0.11111 | 0 | 0 | 0 | 0 | 0 | 0
327212 | Other Pressed and Blown Glass and Glassware | CHP and/or Cogeneration Process | 0 | 0 | 0 | 0.038462 | 0 | 0 | 0
327212 | Other Pressed and Blown Glass and Glassware | Direct Uses-Total Process | 0.77778 | 0 | 0 | 0.92308 | 0 | 0 | 0
327212 | Other Pressed and Blown Glass and Glassware | Process Heating | 0.44444 | 0 | 0 | 0.92308 | 0 | 0 | 0
327212 | Other Pressed and Blown Glass and Glassware | Process Cooling and Refrigeration | 0.11111 | 0 | 0 | 0 | 0 | 0 | 0
327212 | Other Pressed and Blown Glass and Glassware | Machine Drive | 0.22222 | 0 | 0 | 0 | 0 | 0 | 0
327212 | Other Pressed and Blown Glass and Glassware | Electro-Chemical Processes | 0 | 0 | 0 | 0 | 0 | 0 | 0
327212 | Other Pressed and Blown Glass and Glassware | Other Process Use | 0 | 0 | 0 | 0 | 0 | 0 | 0
327212 | Other Pressed and Blown Glass and Glassware | Direct Uses-Total Nonprocess | 0.11111 | 0 | 0 | 0.038462 | 0 | 0 | 0
327212 | Other Pressed and Blown Glass and Glassware | Facility HVAC | 0.11111 | 0 | 0 | 0.038462 | 0 | 0 | 0
327212 | Other Pressed and Blown Glass and Glassware | Facility Lighting | 0.11111 | 0 | 0 | 0 | 0 | 0 | 0
327212 | Other Pressed and Blown Glass and Glassware | Other Facility Support | 0 | 0 | 0 | 0 | 0 | 0 | 0
327212 | Other Pressed and Blown Glass and Glassware | Onsite Transportation | 0 | 0 | 0 | 0 | 0 | 0 | 0
327212 | Other Pressed and Blown Glass and Glassware | Conventional Electricity Generation | 0 | 0 | 0 | 0 | 0 | 0 | 0
327212 | Other Pressed and Blown Glass and Glassware | Other Nonprocess Use | 0 | 0 | 0 | 0 | 0 | 0 | 0
327212 | Other Pressed and Blown Glass and Glassware | End Use Not Reported
327213 | Glass Containers | TOTAL FUEL CONSUMPTION
327213 | Glass Containers | Indirect Uses-Boiler Fuel | 0 | 0 | 0 | 0 | 0 | 0 | 0
327213 | Glass Containers | Conventional Boiler Use | 0 | 0 | 0 | 0 | 0 | 0 | 0
327213 | Glass Containers | CHP and/or Cogeneration Process | 0 | 0 | 0 | 0 | 0 | 0 | 0
327213 | Glass Containers | Direct Uses-Total Process | 0.91667 | 0 | 0 | 0.95652 | 0 | 0 | 0
327213 | Glass Containers | Process Heating | 0.41667 | 0 | 0 | 0.95652 | 0 | 0 | 0
327213 | Glass Containers | Process Cooling and Refrigeration | 0 | 0 | 0 | 0 | 0 | 0 | 0
327213 | Glass Containers | Machine Drive | 0.5 | 0 | 0 | 0 | 0 | 0 | 0
327213 | Glass Containers | Electro-Chemical Processes | 0 | 0 | 0 | 0 | 0 | 0 | 0
327213 | Glass Containers | Other Process Use | 0 | 0 | 0 | 0 | 0 | 0 | 0
327213 | Glass Containers | Direct Uses-Total Nonprocess | 0.083333 | 0 | 0 | 0.043478 | 0 | 0 | 0
327213 | Glass Containers | Facility HVAC | 0.083333 | 0 | 0 | 0.043478 | 0 | 0 | 0
327213 | Glass Containers | Facility Lighting | 0 | 0 | 0 | 0 | 0 | 0 | 0
327213 | Glass Containers | Other Facility Support | 0 | 0 | 0 | 0 | 0 | 0 | 0
327213 | Glass Containers | Onsite Transportation | 0 | 0 | 0 | 0 | 0 | 0 | 0
327213 | Glass Containers | Conventional Electricity Generation | 0 | 0 | 0 | 0 | 0 | 0 | 0
327213 | Glass Containers | Other Nonprocess Use | 0 | 0 | 0 | 0 | 0 | 0 | 0
327213 | Glass Containers | End Use Not Reported
327215 | Glass Products from Purchased Glass | TOTAL FUEL CONSUMPTION
327215 | Glass Products from Purchased Glass | Indirect Uses-Boiler Fuel | 0 | 0 | 0 | 0 | 0 | 0 | 0
327215 | Glass Products from Purchased Glass | Conventional Boiler Use | 0 | 0 | 0 | 0 | 0 | 0 | 0
327215 | Glass Products from Purchased Glass | CHP and/or Cogeneration Process | 0 | 0 | 0 | 0 | 0 | 0 | 0
327215 | Glass Products from Purchased Glass | Direct Uses-Total Process | 0.77778 | 0 | 0 | 0.75 | 0 | 0 | 0
327215 | Glass Products from Purchased Glass | Process Heating | 0.33333 | 0 | 0 | 0.75 | 0 | 0 | 0
327215 | Glass Products from Purchased Glass | Process Cooling and Refrigeration | 0 | 0 | 0 | 0 | 0 | 0 | 0
327215 | Glass Products from Purchased Glass | Machine Drive | 0.22222 | 0 | 0 | 0 | 0 | 0 | 0
327215 | Glass Products from Purchased Glass | Electro-Chemical Processes | 0 | 0 | 0 | 0 | 0 | 0 | 0
327215 | Glass Products from Purchased Glass | Other Process Use | 0 | 0 | 0 | 0 | 0 | 0 | 0
327215 | Glass Products from Purchased Glass | Direct Uses-Total Nonprocess | 0.22222 | 0 | 0 | 0.25 | 0 | 0 | 0
327215 | Glass Products from Purchased Glass | Facility HVAC | 0.11111 | 0 | 0 | 0.25 | 0 | 0 | 0
327215 | Glass Products from Purchased Glass | Facility Lighting | 0.11111 | 0 | 0 | 0 | 0 | 0 | 0
327215 | Glass Products from Purchased Glass | Other Facility Support | 0 | 0 | 0 | 0 | 0 | 0 | 0
327215 | Glass Products from Purchased Glass | Onsite Transportation | 0 | 0 | 0 | 0 | 0 | 0 | 0
327215 | Glass Products from Purchased Glass | Conventional Electricity Generation | 0 | 0 | 0 | 0 | 0 | 0 | 0
327215 | Glass Products from Purchased Glass | Other Nonprocess Use | 0 | 0 | 0 | 0 | 0 | 0 | 0
327215 | Glass Products from Purchased Glass | End Use Not Reported
327310 | Cements | TOTAL FUEL CONSUMPTION
327310 | Cements | Indirect Uses-Boiler Fuel | 0 | 0 | 0 | 0 | 0 | 0 | 0
327310 | Cements | Conventional Boiler Use | 0 | 0 | 0 | 0 | 0 | 0 | 0
327310 | Cements | CHP and/or Cogeneration Process | 0 | 0 | 0 | 0 | 0 | 0 | 0
327310 | Cements | Direct Uses-Total Process | 0.93548 | 0 | 0 | 1 | 0 | 1 | 1
327310 | Cements | Process Heating | 0.19355 | 0 | 0 | 1 | 0 | 1 | 1
327310 | Cements | Process Cooling and Refrigeration | 0 | 0 | 0 | 0 | 0 | 0 | 0
327310 | Cements | Machine Drive | 0.70968 | 0 | 0 | 0 | 0 | 0 | 0
327310 | Cements | Electro-Chemical Processes | 0 | 0 | 0 | 0 | 0 | 0 | 0
327310 | Cements | Other Process Use | 0 | 0 | 0 | 0 | 0 | 0 | 0
327310 | Cements | Direct Uses-Total Nonprocess | 0.064516 | 0 | 1 | 0 | 0 | 0 | 0
327310 | Cements | Facility HVAC | 0.032258 | 0 | 0 | 0 | 0 | 0 | 0
327310 | Cements | Facility Lighting | 0.032258 | 0 | 0 | 0 | 0 | 0 | 0
327310 | Cements | Other Facility Support | 0 | 0 | 0 | 0 | 0 | 0 | 0
327310 | Cements | Onsite Transportation | 0 | 0 | 1 | 0 | 0 | 0 | 0
327310 | Cements | Conventional Electricity Generation | 0 | 0 | 0 | 0 | 0 | 0 | 0
327310 | Cements | Other Nonprocess Use | 0 | 0 | 0 | 0 | 0 | 0 | 0
327310 | Cements | End Use Not Reported
327410 | Lime | TOTAL FUEL CONSUMPTION
327410 | Lime | Indirect Uses-Boiler Fuel | 0 | 0 | 0 | 0 | 0 | 0 | 0
327410 | Lime | Conventional Boiler Use | 0 | 0 | 0 | 0 | 0 | 0 | 0
327410 | Lime | CHP and/or Cogeneration Process | 0 | 0 | 0 | 0 | 0 | 0 | 0
327410 | Lime | Direct Uses-Total Process | 1 | 0 | 0.8 | 1 | 0 | 1 | 1
327410 | Lime | Process Heating | 0.2 | 0 | 0 | 1 | 0 | 1 | 1
327410 | Lime | Process Cooling and Refrigeration | 0 | 0 | 0 | 0 | 0 | 0 | 0
327410 | Lime | Machine Drive | 0.6 | 0 | 0.8 | 0 | 0 | 0 | 0
327410 | Lime | Electro-Chemical Processes | 0 | 0 | 0 | 0 | 0 | 0 | 0
327410 | Lime | Other Process Use | 0 | 0 | 0 | 0 | 0 | 0 | 0
327410 | Lime | Direct Uses-Total Nonprocess | 0 | 0 | 0.2 | 0 | 0 | 0 | 0
327410 | Lime | Facility HVAC | 0 | 0 | 0 | 0 | 0 | 0 | 0
327410 | Lime | Facility Lighting | 0 | 0 | 0 | 0 | 0 | 0 | 0
327410 | Lime | Other Facility Support | 0 | 0 | 0 | 0 | 0 | 0 | 0
327410 | Lime | Onsite Transportation | 0 | 0 | 0.2 | 0 | 0 | 0 | 0
327410 | Lime | Conventional Electricity Generation | 0 | 0 | 0 | 0 | 0 | 0 | 0
327410 | Lime | Other Nonprocess Use | 0 | 0 | 0 | 0 | 0 | 0 | 0
327410 | Lime | End Use Not Reported
327420 | Gypsum | TOTAL FUEL CONSUMPTION
327420 | Gypsum | Indirect Uses-Boiler Fuel | 0 | 0 | 0 | 0 | 0 | 0 | 0
327420 | Gypsum | Conventional Boiler Use | 0 | 0 | 0 | 0 | 0 | 0 | 0
327420 | Gypsum | CHP and/or Cogeneration Process | 0 | 0 | 0 | 0 | 0 | 0 | 0
327420 | Gypsum | Direct Uses-Total Process | 0.8 | 0 | 0 | 0.94737 | 0 | 0 | 0
327420 | Gypsum | Process Heating | 0 | 0 | 0 | 0.92105 | 0 | 0 | 0
327420 | Gypsum | Process Cooling and Refrigeration | 0 | 0 | 0 | 0 | 0 | 0 | 0
327420 | Gypsum | Machine Drive | 0.8 | 0 | 0 | 0.026316 | 0 | 0 | 0
327420 | Gypsum | Electro-Chemical Processes | 0 | 0 | 0 | 0 | 0 | 0 | 0
327420 | Gypsum | Other Process Use | 0 | 0 | 0 | 0 | 0 | 0 | 0
327420 | Gypsum | Direct Uses-Total Nonprocess | 0.2 | 0 | 0 | 0.052632 | 0 | 0 | 0
327420 | Gypsum | Facility HVAC | 0 | 0 | 0 | 0.052632 | 0 | 0 | 0
327420 | Gypsum | Facility Lighting | 0 | 0 | 0 | 0 | 0 | 0 | 0
327420 | Gypsum | Other Facility Support | 0 | 0 | 0 | 0 | 0 | 0 | 0
327420 | Gypsum | Onsite Transportation | 0 | 0 | 0 | 0 | 0 | 0 | 0
327420 | Gypsum | Conventional Electricity Generation | 0 | 0 | 0 | 0 | 0 | 0 | 0
327420 | Gypsum | Other Nonprocess Use | 0 | 0 | 0 | 0 | 0 | 0 | 0
327420 | Gypsum | End Use Not Reported
327993 | Mineral Wool | TOTAL FUEL CONSUMPTION
327993 | Mineral Wool | Indirect Uses-Boiler Fuel | 0 | 0 | 0 | 0.041667 | 0 | 0 | 0
327993 | Mineral Wool | Conventional Boiler Use | 0 | 0 | 0 | 0 | 0 | 0 | 0
327993 | Mineral Wool | CHP and/or Cogeneration Process | 0 | 0 | 0 | 0.041667 | 0 | 0 | 0
327993 | Mineral Wool | Direct Uses-Total Process | 0.83333 | 0 | 0 | 0.875 | 0 | 0 | 1
327993 | Mineral Wool | Process Heating | 0.41667 | 0 | 0 | 0.875 | 0 | 0 | 1
327993 | Mineral Wool | Process Cooling and Refrigeration | 0 | 0 | 0 | 0 | 0 | 0 | 0
327993 | Mineral Wool | Machine Drive | 0.41667 | 0 | 0 | 0 | 0 | 0 | 0
327993 | Mineral Wool | Electro-Chemical Processes | 0 | 0 | 0 | 0 | 0 | 0 | 0
327993 | Mineral Wool | Other Process Use | 0 | 0 | 0 | 0 | 0 | 0 | 0
327993 | Mineral Wool | Direct Uses-Total Nonprocess | 0.16667 | 0 | 0 | 0.083333 | 0 | 0 | 0
327993 | Mineral Wool | Facility HVAC | 0.083333 | 0 | 0 | 0.083333 | 0 | 0 | 0
327993 | Mineral Wool | Facility Lighting | 0.083333 | 0 | 0 | 0 | 0 | 0 | 0
327993 | Mineral Wool | Other Facility Support | 0 | 0 | 0 | 0 | 0 | 0 | 0
327993 | Mineral Wool | Onsite Transportation | 0 | 0 | 0 | 0 | 0 | 0 | 0
327993 | Mineral Wool | Conventional Electricity Generation | 0 | 0 | 0 | 0 | 0 | 0 | 0
327993 | Mineral Wool | Other Nonprocess Use | 0 | 0 | 0 | 0 | 0 | 0 | 0
327993 | Mineral Wool | End Use Not Reported
331 | PRIMARY METALS | TOTAL FUEL CONSUMPTION
331 | PRIMARY METALS | Indirect Uses-Boiler Fuel | 0.0025063 | 0 | 0 | 0.11963 | 0 | 0 | 0.99259
331 | PRIMARY METALS | Conventional Boiler Use | 0.0025063 | 0 | 0 | 0.041121 | 0 | 0 | 0
331 | PRIMARY METALS | CHP and/or Cogeneration Process | 0 | 0 | 0 | 0.078505 | 0 | 0 | 0.99259
331 | PRIMARY METALS | Direct Uses-Total Process | 0.90977 | 0 | 0.25 | 0.81121 | 0.5 | 0.95652 | 0.0074074
331 | PRIMARY METALS | Process Heating | 0.3208 | 0 | 0 | 0.75327 | 0.5 | 0.91304 | 0.0074074
331 | PRIMARY METALS | Process Cooling and Refrigeration | 0.012531 | 0 | 0 | 0.0056075 | 0 | 0 | 0
331 | PRIMARY METALS | Machine Drive | 0.2782 | 0 | 0.125 | 0.02243 | 0 | 0 | 0
331 | PRIMARY METALS | Electro-Chemical Processes | 0.26566 | 0 | 0 | 0 | 0 | 0 | 0
331 | PRIMARY METALS | Other Process Use | 0.032581 | 0 | 0.125 | 0.029907 | 0 | 0.043478 | 0
331 | PRIMARY METALS | Direct Uses-Total Nonprocess | 0.087719 | 0 | 0.75 | 0.069159 | 0.5 | 0.043478 | 0
331 | PRIMARY METALS | Facility HVAC | 0.037594 | 0 | 0 | 0.061682 | 0 | 0 | 0
331 | PRIMARY METALS | Facility Lighting | 0.035088 | 0 | 0 | 0 | 0 | 0 | 0
331 | PRIMARY METALS | Other Facility Support | 0.010025 | 0 | 0 | 0.0056075 | 0 | 0 | 0
331 | PRIMARY METALS | Onsite Transportation | 0 | 0 | 0.75 | 0 | 0.5 | 0 | 0
331 | PRIMARY METALS | Conventional Electricity Generation | 0 | 0 | 0 | 0 | 0 | 0 | 0
331 | PRIMARY METALS | Other Nonprocess Use | 0.0050125 | 0 | 0 | 0.0018692 | 0 | 0.043478 | 0
331 | PRIMARY METALS | End Use Not Reported
331111 | Iron and Steel Mills | TOTAL FUEL CONSUMPTION
331111 | Iron and Steel Mills | Indirect Uses-Boiler Fuel | 0 | 0 | 0 | 0.11692 | 0 | 0 | 0.99248
331111 | Iron and Steel Mills | Conventional Boiler Use | 0 | 0 | 0 | 0.060627 | 0 | 0 | 0
331111 | Iron and Steel Mills | CHP and/or Cogeneration Process | 0 | 0 | 0 | 0.056296 | 0 | 0 | 0.99248
331111 | Iron and Steel Mills | Direct Uses-Total Process | 0.90588 | 0 | 0.25 | 0.83385 | 0 | 0.95652 | 0.0075188
331111 | Iron and Steel Mills | Process Heating | 0.47059 | 0 | 0 | 0.77538 | 0 | 0.91304 | 0.0075188
331111 | Iron and Steel Mills | Process Cooling and Refrigeration | 0.011765 | 0 | 0 | 0.0061538 | 0 | 0 | 0
331111 | Iron and Steel Mills | Machine Drive | 0.37059 | 0 | 0 | 0.018462 | 0 | 0 | 0
331111 | Iron and Steel Mills | Electro-Chemical Processes | 0.023529 | 0 | 0 | 0 | 0 | 0 | 0
331111 | Iron and Steel Mills | Other Process Use | 0.023529 | 0 | 0.25 | 0.033846 | 0 | 0.043478 | 0
331111 | Iron and Steel Mills | Direct Uses-Total Nonprocess | 0.094118 | 0 | 0.75 | 0.049231 | 0 | 0.043478 | 0
331111 | Iron and Steel Mills | Facility HVAC | 0.041176 | 0 | 0 | 0.04 | 0 | 0 | 0
331111 | Iron and Steel Mills | Facility Lighting | 0.035294 | 0 | 0 | 0 | 0 | 0 | 0
331111 | Iron and Steel Mills | Other Facility Support | 0.011765 | 0 | 0 | 0.0061538 | 0 | 0 | 0
331111 | Iron and Steel Mills | Onsite Transportation | 0 | 0 | 0.75 | 0 | 0 | 0 | 0
331111 | Iron and Steel Mills | Conventional Electricity Generation | 0 | 0 | 0 | 0 | 0 | 0 | 0
331111 | Iron and Steel Mills | Other Nonprocess Use | 0.0058824 | 0 | 0 | 0.0030769 | 0 | 0.043478 | 0
331111 | Iron and Steel Mills | End Use Not Reported
331112 | Electrometallurgical Ferroalloy Products | TOTAL FUEL CONSUMPTION
331112 | Electrometallurgical Ferroalloy Products | Indirect Uses-Boiler Fuel | 0 | 0 | 0 | 0 | 0 | 0 | 1
331112 | Electrometallurgical Ferroalloy Products | Conventional Boiler Use | 0 | 0 | 0 | 0 | 0 | 0 | 0
331112 | Electrometallurgical Ferroalloy Products | CHP and/or Cogeneration Process | 0 | 0 | 0 | 0 | 0 | 0 | 1
331112 | Electrometallurgical Ferroalloy Products | Direct Uses-Total Process | 1 | 0 | 0 | 1 | 0 | 0 | 0
331112 | Electrometallurgical Ferroalloy Products | Process Heating | 0.5 | 0 | 0 | 1 | 0 | 0 | 0
331112 | Electrometallurgical Ferroalloy Products | Process Cooling and Refrigeration | 0 | 0 | 0 | 0 | 0 | 0 | 0
331112 | Electrometallurgical Ferroalloy Products | Machine Drive | 0.1 | 0 | 0 | 0 | 0 | 0 | 0
331112 | Electrometallurgical Ferroalloy Products | Electro-Chemical Processes | 0.5 | 0 | 0 | 0 | 0 | 0 | 0
331112 | Electrometallurgical Ferroalloy Products | Other Process Use | 0 | 0 | 0 | 0 | 0 | 0 | 0
331112 | Electrometallurgical Ferroalloy Products | Direct Uses-Total Nonprocess | 0 | 0 | 0 | 0 | 0 | 0 | 0
331112 | Electrometallurgical Ferroalloy Products | Facility HVAC | 0 | 0 | 0 | 0 | 0 | 0 | 0
331112 | Electrometallurgical Ferroalloy Products | Facility Lighting | 0 | 0 | 0 | 0 | 0 | 0 | 0
331112 | Electrometallurgical Ferroalloy Products | Other Facility Support | 0 | 0 | 0 | 0 | 0 | 0 | 0
331112 | Electrometallurgical Ferroalloy Products | Onsite Transportation | 0 | 0 | 0 | 0 | 0 | 0 | 0
331112 | Electrometallurgical Ferroalloy Products | Conventional Electricity Generation | 0 | 0 | 0 | 0 | 0 | 0 | 0
331112 | Electrometallurgical Ferroalloy Products | Other Nonprocess Use | 0 | 0 | 0 | 0 | 0 | 0 | 0
331112 | Electrometallurgical Ferroalloy Products | End Use Not Reported
3312 | Steel Products from Purchased Steel | TOTAL FUEL CONSUMPTION
3312 | Steel Products from Purchased Steel | Indirect Uses-Boiler Fuel | 0 | 0 | 0 | 0.11765 | 0 | 0 | 0
3312 | Steel Products from Purchased Steel | Conventional Boiler Use | 0 | 0 | 0 | 0.058824 | 0 | 0 | 0
3312 | Steel Products from Purchased Steel | CHP and/or Cogeneration Process | 0 | 0 | 0 | 0.058824 | 0 | 0 | 0
3312 | Steel Products from Purchased Steel | Direct Uses-Total Process | 0.83333 | 0 | 0 | 0.70588 | 0 | 0 | 0
3312 | Steel Products from Purchased Steel | Process Heating | 0.22222 | 0 | 0 | 0.70588 | 0 | 0 | 0
3312 | Steel Products from Purchased Steel | Process Cooling and Refrigeration | 0 | 0 | 0 | 0 | 0 | 0 | 0
3312 | Steel Products from Purchased Steel | Machine Drive | 0.5 | 0 | 0 | 0 | 0 | 0 | 0
3312 | Steel Products from Purchased Steel | Electro-Chemical Processes | 0.055556 | 0 | 0 | 0 | 0 | 0 | 0
3312 | Steel Products from Purchased Steel | Other Process Use | 0 | 0 | 0 | 0 | 0 | 0 | 0
3312 | Steel Products from Purchased Steel | Direct Uses-Total Nonprocess | 0.16667 | 0 | 0 | 0.17647 | 0 | 0 | 0
3312 | Steel Products from Purchased Steel | Facility HVAC | 0.055556 | 0 | 0 | 0.17647 | 0 | 0 | 0
3312 | Steel Products from Purchased Steel | Facility Lighting | 0.055556 | 0 | 0 | 0 | 0 | 0 | 0
3312 | Steel Products from Purchased Steel | Other Facility Support | 0 | 0 | 0 | 0 | 0 | 0 | 0
3312 | Steel Products from Purchased Steel | Onsite Transportation | 0 | 0 | 0 | 0 | 0 | 0 | 0
3312 | Steel Products from Purchased Steel | Conventional Electricity Generation | 0 | 0 | 0 | 0 | 0 | 0 | 0
3312 | Steel Products from Purchased Steel | Other Nonprocess Use | 0 | 0 | 0 | 0 | 0 | 0 | 0
3312 | Steel Products from Purchased Steel | End Use Not Reported
3313 | Alumina and Aluminum | TOTAL FUEL CONSUMPTION
3313 | Alumina and Aluminum | Indirect Uses-Boiler Fuel | 0 | 0 | 0 | 0.13542 | 0 | 0 | 0
3313 | Alumina and Aluminum | Conventional Boiler Use | 0 | 0 | 0 | 0.030093 | 0 | 0 | 0
3313 | Alumina and Aluminum | CHP and/or Cogeneration Process | 0 | 0 | 0 | 0.10532 | 0 | 0 | 0
3313 | Alumina and Aluminum | Direct Uses-Total Process | 0.96552 | 0 | 0 | 0.8125 | 0 | 0 | 0
3313 | Alumina and Aluminum | Process Heating | 0.034483 | 0 | 0 | 0.76042 | 0 | 0 | 0
3313 | Alumina and Aluminum | Process Cooling and Refrigeration | 0.0086207 | 0 | 0 | 0 | 0 | 0 | 0
3313 | Alumina and Aluminum | Machine Drive | 0.14655 | 0 | 0 | 0.052083 | 0 | 0 | 0
3313 | Alumina and Aluminum | Electro-Chemical Processes | 0.77586 | 0 | 0 | 0 | 0 | 0 | 0
3313 | Alumina and Aluminum | Other Process Use | 0 | 0 | 0 | 0 | 0 | 0 | 0
3313 | Alumina and Aluminum | Direct Uses-Total Nonprocess | 0.034483 | 0 | 1 | 0.052083 | 0 | 0 | 0
3313 | Alumina and Aluminum | Facility HVAC | 0.017241 | 0 | 0 | 0.041667 | 0 | 0 | 0
3313 | Alumina and Aluminum | Facility Lighting | 0.017241 | 0 | 0 | 0 | 0 | 0 | 0
3313 | Alumina and Aluminum | Other Facility Support | 0.0086207 | 0 | 0 | 0.010417 | 0 | 0 | 0
3313 | Alumina and Aluminum | Onsite Transportation | 0 | 0 | 1 | 0 | 0 | 0 | 0
3313 | Alumina and Aluminum | Conventional Electricity Generation | 0 | 0 | 0 | 0 | 0 | 0 | 0
3313 | Alumina and Aluminum | Other Nonprocess Use | 0 | 0 | 0 | 0 | 0 | 0 | 0
3313 | Alumina and Aluminum | End Use Not Reported
331314 | Secondary Smelting and Alloying of Aluminum | TOTAL FUEL CONSUMPTION
331314 | Secondary Smelting and Alloying of Aluminum | Indirect Uses-Boiler Fuel | 0 | 0 | 0 | 0.071429 | 0 | 0 | 0
331314 | Secondary Smelting and Alloying of Aluminum | Conventional Boiler Use | 0 | 0 | 0 | 0 | 0 | 0 | 0
331314 | Secondary Smelting and Alloying of Aluminum | CHP and/or Cogeneration Process | 0 | 0 | 0 | 0.071429 | 0 | 0 | 0
331314 | Secondary Smelting and Alloying of Aluminum | Direct Uses-Total Process | 1 | 0 | 0 | 0.92857 | 0 | 0 | 0
331314 | Secondary Smelting and Alloying of Aluminum | Process Heating | 0.11111 | 0 | 0 | 0.92857 | 0 | 0 | 0
331314 | Secondary Smelting and Alloying of Aluminum | Process Cooling and Refrigeration | 0 | 0 | 0 | 0 | 0 | 0 | 0
331314 | Secondary Smelting and Alloying of Aluminum | Machine Drive | 0.11111 | 0 | 0 | 0 | 0 | 0 | 0
331314 | Secondary Smelting and Alloying of Aluminum | Electro-Chemical Processes | 0.77778 | 0 | 0 | 0 | 0 | 0 | 0
331314 | Secondary Smelting and Alloying of Aluminum | Other Process Use | 0 | 0 | 0 | 0 | 0 | 0 | 0
331314 | Secondary Smelting and Alloying of Aluminum | Direct Uses-Total Nonprocess | 0 | 0 | 0 | 0 | 0 | 0 | 0
331314 | Secondary Smelting and Alloying of Aluminum | Facility HVAC | 0 | 0 | 0 | 0 | 0 | 0 | 0
331314 | Secondary Smelting and Alloying of Aluminum | Facility Lighting | 0 | 0 | 0 | 0 | 0 | 0 | 0
331314 | Secondary Smelting and Alloying of Aluminum | Other Facility Support | 0 | 0 | 0 | 0 | 0 | 0 | 0
331314 | Secondary Smelting and Alloying of Aluminum | Onsite Transportation | 0 | 0 | 0 | 0 | 0 | 0 | 0
331314 | Secondary Smelting and Alloying of Aluminum | Conventional Electricity Generation | 0 | 0 | 0 | 0 | 0 | 0 | 0
331314 | Secondary Smelting and Alloying of Aluminum | Other Nonprocess Use | 0 | 0 | 0 | 0 | 0 | 0 | 0
331314 | Secondary Smelting and Alloying of Aluminum | End Use Not Reported
331315 | Aluminum Sheet, Plate and Foils | TOTAL FUEL CONSUMPTION
331315 | Aluminum Sheet, Plate and Foils | Indirect Uses-Boiler Fuel | 0 | 0 | 0 | 0.025 | 0 | 0 | 0
331315 | Aluminum Sheet, Plate and Foils | Conventional Boiler Use | 0 | 0 | 0 | 0.025 | 0 | 0 | 0
331315 | Aluminum Sheet, Plate and Foils | CHP and/or Cogeneration Process | 0 | 0 | 0 | 0 | 0 | 0 | 0
331315 | Aluminum Sheet, Plate and Foils | Direct Uses-Total Process | 0.92857 | 0 | 0 | 0.925 | 0 | 0 | 0
331315 | Aluminum Sheet, Plate and Foils | Process Heating | 0.14286 | 0 | 0 | 0.925 | 0 | 0 | 0
331315 | Aluminum Sheet, Plate and Foils | Process Cooling and Refrigeration | 0 | 0 | 0 | 0 | 0 | 0 | 0
331315 | Aluminum Sheet, Plate and Foils | Machine Drive | 0.71429 | 0 | 0 | 0 | 0 | 0 | 0
331315 | Aluminum Sheet, Plate and Foils | Electro-Chemical Processes | 0 | 0 | 0 | 0 | 0 | 0 | 0
331315 | Aluminum Sheet, Plate and Foils | Other Process Use | 0 | 0 | 0 | 0 | 0 | 0 | 0
331315 | Aluminum Sheet, Plate and Foils | Direct Uses-Total Nonprocess | 0.071429 | 0 | 0 | 0.05 | 0 | 0 | 0
331315 | Aluminum Sheet, Plate and Foils | Facility HVAC | 0.071429 | 0 | 0 | 0.05 | 0 | 0 | 0
331315 | Aluminum Sheet, Plate and Foils | Facility Lighting | 0.071429 | 0 | 0 | 0 | 0 | 0 | 0
331315 | Aluminum Sheet, Plate and Foils | Other Facility Support | 0 | 0 | 0 | 0 | 0 | 0 | 0
331315 | Aluminum Sheet, Plate and Foils | Onsite Transportation | 0 | 0 | 0 | 0 | 0 | 0 | 0
331315 | Aluminum Sheet, Plate and Foils | Conventional Electricity Generation | 0 | 0 | 0 | 0 | 0 | 0 | 0
331315 | Aluminum Sheet, Plate and Foils | Other Nonprocess Use | 0 | 0 | 0 | 0 | 0 | 0 | 0
331315 | Aluminum Sheet, Plate and Foils | End Use Not Reported
331316 | Aluminum Extruded Products | TOTAL FUEL CONSUMPTION
331316 | Aluminum Extruded Products | Indirect Uses-Boiler Fuel | 0 | 0 | 0 | 0 | 0 | 0 | 0
331316 | Aluminum Extruded Products | Conventional Boiler Use | 0 | 0 | 0 | 0 | 0 | 0 | 0
331316 | Aluminum Extruded Products | CHP and/or Cogeneration Process | 0 | 0 | 0 | 0 | 0 | 0 | 0
331316 | Aluminum Extruded Products | Direct Uses-Total Process | 0.8 | 0 | 0 | 0 | 0 | 0 | 0
331316 | Aluminum Extruded Products | Process Heating | 0.2 | 0 | 0 | 0 | 0 | 0 | 0
331316 | Aluminum Extruded Products | Process Cooling and Refrigeration | 0 | 0 | 0 | 0 | 0 | 0 | 0
331316 | Aluminum Extruded Products | Machine Drive | 0.6 | 0 | 0 | 0 | 0 | 0 | 0
331316 | Aluminum Extruded Products | Electro-Chemical Processes | 0 | 0 | 0 | 0 | 0 | 0 | 0
331316 | Aluminum Extruded Products | Other Process Use | 0 | 0 | 0 | 0 | 0 | 0 | 0
331316 | Aluminum Extruded Products | Direct Uses-Total Nonprocess | 0.2 | 0 | 0 | 1 | 0 | 0 | 0
331316 | Aluminum Extruded Products | Facility HVAC | 0 | 0 | 0 | 1 | 0 | 0 | 0
331316 | Aluminum Extruded Products | Facility Lighting | 0.2 | 0 | 0 | 0 | 0 | 0 | 0
331316 | Aluminum Extruded Products | Other Facility Support | 0 | 0 | 0 | 0 | 0 | 0 | 0
331316 | Aluminum Extruded Products | Onsite Transportation | 0 | 0 | 0 | 0 | 0 | 0 | 0
331316 | Aluminum Extruded Products | Conventional Electricity Generation | 0 | 0 | 0 | 0 | 0 | 0 | 0
331316 | Aluminum Extruded Products | Other Nonprocess Use | 0 | 0 | 0 | 0 | 0 | 0 | 0
331316 | Aluminum Extruded Products | End Use Not Reported
3314 | Nonferrous Metals, except Aluminum | TOTAL FUEL CONSUMPTION
3314 | Nonferrous Metals, except Aluminum | Indirect Uses-Boiler Fuel | 0 | 0 | 0 | 0.18367 | 0 | 0 | 1
3314 | Nonferrous Metals, except Aluminum | Conventional Boiler Use | 0 | 0 | 0 | 0.081633 | 0 | 0 | 0
3314 | Nonferrous Metals, except Aluminum | CHP and/or Cogeneration Process | 0 | 0 | 0 | 0.10204 | 0 | 0 | 1
3314 | Nonferrous Metals, except Aluminum | Direct Uses-Total Process | 0.91111 | 0 | 0 | 0.73469 | 1 | 0 | 0
3314 | Nonferrous Metals, except Aluminum | Process Heating | 0.37778 | 0 | 0 | 0.67347 | 1 | 0 | 0
3314 | Nonferrous Metals, except Aluminum | Process Cooling and Refrigeration | 0.022222 | 0 | 0 | 0 | 0 | 0 | 0
3314 | Nonferrous Metals, except Aluminum | Machine Drive | 0.24444 | 0 | 0 | 0 | 0 | 0 | 0
3314 | Nonferrous Metals, except Aluminum | Electro-Chemical Processes | 0.13333 | 0 | 0 | 0 | 0 | 0 | 0
3314 | Nonferrous Metals, except Aluminum | Other Process Use | 0.13333 | 0 | 0 | 0.061224 | 0 | 0 | 0
3314 | Nonferrous Metals, except Aluminum | Direct Uses-Total Nonprocess | 0.088889 | 0 | 0 | 0.081633 | 0 | 0 | 0
3314 | Nonferrous Metals, except Aluminum | Facility HVAC | 0.044444 | 0 | 0 | 0.081633 | 0 | 0 | 0
3314 | Nonferrous Metals, except Aluminum | Facility Lighting | 0.022222 | 0 | 0 | 0 | 0 | 0 | 0
3314 | Nonferrous Metals, except Aluminum | Other Facility Support | 0 | 0 | 0 | 0 | 0 | 0 | 0
3314 | Nonferrous Metals, except Aluminum | Onsite Transportation | 0 | 0 | 0 | 0 | 0 | 0 | 0
3314 | Nonferrous Metals, except Aluminum | Conventional Electricity Generation | 0 | 0 | 0 | 0 | 0 | 0 | 0
3314 | Nonferrous Metals, except Aluminum | Other Nonprocess Use | 0 | 0 | 0 | 0 | 0 | 0 | 0
3314 | Nonferrous Metals, except Aluminum | End Use Not Reported
331419 | Primary Smelting and Refining of Nonferrous Metals, except Copper and Aluminum | TOTAL FUEL CONSUMPTION
331419 | Primary Smelting and Refining of Nonferrous Metals, except Copper and Aluminum | Indirect Uses-Boiler Fuel | 0 | 0 | 0 | 0.083333 | 0 | 0 | 1
331419 | Primary Smelting and Refining of Nonferrous Metals, except Copper and Aluminum | Conventional Boiler Use | 0 | 0 | 0 | 0 | 0 | 0 | 0
331419 | Primary Smelting and Refining of Nonferrous Metals, except Copper and Aluminum | CHP and/or Cogeneration Process | 0 | 0 | 0 | 0.083333 | 0 | 0 | 1
331419 | Primary Smelting and Refining of Nonferrous Metals, except Copper and Aluminum | Direct Uses-Total Process | 0.96 | 0 | 0 | 0.91667 | 0 | 0 | 0
331419 | Primary Smelting and Refining of Nonferrous Metals, except Copper and Aluminum | Process Heating | 0.48 | 0 | 0 | 0.66667 | 0 | 0 | 0
331419 | Primary Smelting and Refining of Nonferrous Metals, except Copper and Aluminum | Process Cooling and Refrigeration | 0.04 | 0 | 0 | 0 | 0 | 0 | 0
331419 | Primary Smelting and Refining of Nonferrous Metals, except Copper and Aluminum | Machine Drive | 0.08 | 0 | 0 | 0 | 0 | 0 | 0
331419 | Primary Smelting and Refining of Nonferrous Metals, except Copper and Aluminum | Electro-Chemical Processes | 0.16 | 0 | 0 | 0 | 0 | 0 | 0
331419 | Primary Smelting and Refining of Nonferrous Metals, except Copper and Aluminum | Other Process Use | 0.2 | 0 | 0 | 0.25 | 0 | 0 | 0
331419 | Primary Smelting and Refining of Nonferrous Metals, except Copper and Aluminum | Direct Uses-Total Nonprocess | 0.04 | 0 | 0 | 0 | 0 | 0 | 0
331419 | Primary Smelting and Refining of Nonferrous Metals, except Copper and Aluminum | Facility HVAC | 0 | 0 | 0 | 0 | 0 | 0 | 0
331419 | Primary Smelting and Refining of Nonferrous Metals, except Copper and Aluminum | Facility Lighting | 0 | 0 | 0 | 0 | 0 | 0 | 0
331419 | Primary Smelting and Refining of Nonferrous Metals, except Copper and Aluminum | Other Facility Support | 0 | 0 | 0 | 0 | 0 | 0 | 0
331419 | Primary Smelting and Refining of Nonferrous Metals, except Copper and Aluminum | Onsite Transportation | 0 | 0 | 0 | 0 | 0 | 0 | 0
331419 | Primary Smelting and Refining of Nonferrous Metals, except Copper and Aluminum | Conventional Electricity Generation | 0 | 0 | 0 | 0 | 0 | 0 | 0
331419 | Primary Smelting and Refining of Nonferrous Metals, except Copper and Aluminum | Other Nonprocess Use | 0 | 0 | 0 | 0 | 0 | 0 | 0
331419 | Primary Smelting and Refining of Nonferrous Metals, except Copper and Aluminum | End Use Not Reported
3315 | Foundries | TOTAL FUEL CONSUMPTION
3315 | Foundries | Indirect Uses-Boiler Fuel | 0 | 0 | 0 | 0.044444 | 0 | 0 | 0
3315 | Foundries | Conventional Boiler Use | 0 | 0 | 0 | 0.022222 | 0 | 0 | 0
3315 | Foundries | CHP and/or Cogeneration Process | 0 | 0 | 0 | 0.022222 | 0 | 0 | 0
3315 | Foundries | Direct Uses-Total Process | 0.81579 | 0 | 0 | 0.73333 | 0 | 0 | 0
3315 | Foundries | Process Heating | 0.44737 | 0 | 0 | 0.71111 | 0 | 0 | 0
3315 | Foundries | Process Cooling and Refrigeration | 0.026316 | 0 | 0 | 0 | 0 | 0 | 0
3315 | Foundries | Machine Drive | 0.28947 | 0 | 0 | 0 | 0 | 0 | 0
3315 | Foundries | Electro-Chemical Processes | 0 | 0 | 0 | 0 | 0 | 0 | 0
3315 | Foundries | Other Process Use | 0.052632 | 0 | 0 | 0.022222 | 0 | 0 | 0
3315 | Foundries | Direct Uses-Total Nonprocess | 0.18421 | 0 | 1 | 0.22222 | 0 | 0 | 0
3315 | Foundries | Facility HVAC | 0.10526 | 0 | 0 | 0.2 | 0 | 0 | 0
3315 | Foundries | Facility Lighting | 0.052632 | 0 | 0 | 0 | 0 | 0 | 0
3315 | Foundries | Other Facility Support | 0.026316 | 0 | 0 | 0.022222 | 0 | 0 | 0
3315 | Foundries | Onsite Transportation | 0 | 0 | 1 | 0 | 0 | 0 | 0
3315 | Foundries | Conventional Electricity Generation | 0 | 0 | 0 | 0 | 0 | 0 | 0
3315 | Foundries | Other Nonprocess Use | 0 | 0 | 0 | 0 | 0 | 0 | 0
3315 | Foundries | End Use Not Reported
331511 | Iron Foundries | TOTAL FUEL CONSUMPTION
331511 | Iron Foundries | Indirect Uses-Boiler Fuel | 0 | 0 | 0 | 0 | 0 | 0 | 0
331511 | Iron Foundries | Conventional Boiler Use | 0 | 0 | 0 | 0 | 0 | 0 | 0
331511 | Iron Foundries | CHP and/or Cogeneration Process | 0 | 0 | 0 | 0 | 0 | 0 | 0
331511 | Iron Foundries | Direct Uses-Total Process | 0.78947 | 0 | 0 | 0.69231 | 0 | 0 | 0
331511 | Iron Foundries | Process Heating | 0.52632 | 0 | 0 | 0.61538 | 0 | 0 | 0
331511 | Iron Foundries | Process Cooling and Refrigeration | 0 | 0 | 0 | 0 | 0 | 0 | 0
331511 | Iron Foundries | Machine Drive | 0.26316 | 0 | 0 | 0 | 0 | 0 | 0
331511 | Iron Foundries | Electro-Chemical Processes | 0 | 0 | 0 | 0 | 0 | 0 | 0
331511 | Iron Foundries | Other Process Use | 0 | 0 | 0 | 0.076923 | 0 | 0 | 0
331511 | Iron Foundries | Direct Uses-Total Nonprocess | 0.21053 | 0 | 0 | 0.30769 | 0 | 0 | 0
331511 | Iron Foundries | Facility HVAC | 0.10526 | 0 | 0 | 0.30769 | 0 | 0 | 0
331511 | Iron Foundries | Facility Lighting | 0.052632 | 0 | 0 | 0 | 0 | 0 | 0
331511 | Iron Foundries | Other Facility Support | 0 | 0 | 0 | 0 | 0 | 0 | 0
331511 | Iron Foundries | Onsite Transportation | 0 | 0 | 0 | 0 | 0 | 0 | 0
331511 | Iron Foundries | Conventional Electricity Generation | 0 | 0 | 0 | 0 | 0 | 0 | 0
331511 | Iron Foundries | Other Nonprocess Use | 0 | 0 | 0 | 0 | 0 | 0 | 0
331511 | Iron Foundries | End Use Not Reported
331521 | Aluminum Die-Casting Foundries | TOTAL FUEL CONSUMPTION
331521 | Aluminum Die-Casting Foundries | Indirect Uses-Boiler Fuel | 0 | 0 | 0 | 0 | 0 | 0 | 0
331521 | Aluminum Die-Casting Foundries | Conventional Boiler Use | 0 | 0 | 0 | 0 | 0 | 0 | 0
331521 | Aluminum Die-Casting Foundries | CHP and/or Cogeneration Process | 0 | 0 | 0 | 0 | 0 | 0 | 0
331521 | Aluminum Die-Casting Foundries | Direct Uses-Total Process | 0.75 | 0 | 0 | 0.8 | 0 | 0 | 0
331521 | Aluminum Die-Casting Foundries | Process Heating | 0.25 | 0 | 0 | 0.8 | 0 | 0 | 0
331521 | Aluminum Die-Casting Foundries | Process Cooling and Refrigeration | 0 | 0 | 0 | 0 | 0 | 0 | 0
331521 | Aluminum Die-Casting Foundries | Machine Drive | 0.5 | 0 | 0 | 0 | 0 | 0 | 0
331521 | Aluminum Die-Casting Foundries | Electro-Chemical Processes | 0 | 0 | 0 | 0 | 0 | 0 | 0
331521 | Aluminum Die-Casting Foundries | Other Process Use | 0 | 0 | 0 | 0 | 0 | 0 | 0
331521 | Aluminum Die-Casting Foundries | Direct Uses-Total Nonprocess | 0.25 | 0 | 0 | 0.2 | 0 | 0 | 0
331521 | Aluminum Die-Casting Foundries | Facility HVAC | 0 | 0 | 0 | 0.2 | 0 | 0 | 0
331521 | Aluminum Die-Casting Foundries | Facility Lighting | 0 | 0 | 0 | 0 | 0 | 0 | 0
331521 | Aluminum Die-Casting Foundries | Other Facility Support | 0 | 0 | 0 | 0 | 0 | 0 | 0
331521 | Aluminum Die-Casting Foundries | Onsite Transportation | 0 | 0 | 0 | 0 | 0 | 0 | 0
331521 | Aluminum Die-Casting Foundries | Conventional Electricity Generation | 0 | 0 | 0 | 0 | 0 | 0 | 0
331521 | Aluminum Die-Casting Foundries | Other Nonprocess Use | 0 | 0 | 0 | 0 | 0 | 0 | 0
331521 | Aluminum Die-Casting Foundries | End Use Not Reported
331524 | Aluminum Foundries, except Die-Casting | TOTAL FUEL CONSUMPTION
331524 | Aluminum Foundries, except Die-Casting | Indirect Uses-Boiler Fuel | 0 | 0 | 0 | 0 | 0 | 0 | 0
331524 | Aluminum Foundries, except Die-Casting | Conventional Boiler Use | 0 | 0 | 0 | 0 | 0 | 0 | 0
331524 | Aluminum Foundries, except Die-Casting | CHP and/or Cogeneration Process | 0 | 0 | 0 | 0 | 0 | 0 | 0
331524 | Aluminum Foundries, except Die-Casting | Direct Uses-Total Process | 0.66667 | 0 | 0 | 0.85714 | 0 | 0 | 0
331524 | Aluminum Foundries, except Die-Casting | Process Heating | 0.33333 | 0 | 0 | 0.85714 | 0 | 0 | 0
331524 | Aluminum Foundries, except Die-Casting | Process Cooling and Refrigeration | 0 | 0 | 0 | 0 | 0 | 0 | 0
331524 | Aluminum Foundries, except Die-Casting | Machine Drive | 0.33333 | 0 | 0 | 0 | 0 | 0 | 0
331524 | Aluminum Foundries, except Die-Casting | Electro-Chemical Processes | 0 | 0 | 0 | 0 | 0 | 0 | 0
331524 | Aluminum Foundries, except Die-Casting | Other Process Use | 0 | 0 | 0 | 0 | 0 | 0 | 0
331524 | Aluminum Foundries, except Die-Casting | Direct Uses-Total Nonprocess | 0.33333 | 0 | 0 | 0.14286 | 0 | 0 | 0
331524 | Aluminum Foundries, except Die-Casting | Facility HVAC | 0 | 0 | 0 | 0.14286 | 0 | 0 | 0
331524 | Aluminum Foundries, except Die-Casting | Facility Lighting | 0 | 0 | 0 | 0 | 0 | 0 | 0
331524 | Aluminum Foundries, except Die-Casting | Other Facility Support | 0 | 0 | 0 | 0 | 0 | 0 | 0
331524 | Aluminum Foundries, except Die-Casting | Onsite Transportation | 0 | 0 | 0 | 0 | 0 | 0 | 0
331524 | Aluminum Foundries, except Die-Casting | Conventional Electricity Generation | 0 | 0 | 0 | 0 | 0 | 0 | 0
331524 | Aluminum Foundries, except Die-Casting | Other Nonprocess Use | 0 | 0 | 0 | 0 | 0 | 0 | 0
331524 | Aluminum Foundries, except Die-Casting | End Use Not Reported
332 | FABRICATED METAL PRODUCTS | TOTAL FUEL CONSUMPTION
332 | FABRICATED METAL PRODUCTS | Indirect Uses-Boiler Fuel | 0 | 0 | 0 | 0.14384 | 0 | 0 | 0
332 | FABRICATED METAL PRODUCTS | Conventional Boiler Use | 0 | 0 | 0 | 0.075342 | 0 | 0 | 0
332 | FABRICATED METAL PRODUCTS | CHP and/or Cogeneration Process | 0 | 0 | 0 | 0.068493 | 0 | 0 | 0
332 | FABRICATED METAL PRODUCTS | Direct Uses-Total Process | 0.75424 | 0 | 0 | 0.64384 | 0.2 | 0 | 0
332 | FABRICATED METAL PRODUCTS | Process Heating | 0.22881 | 0 | 0 | 0.63014 | 0.2 | 0 | 0
332 | FABRICATED METAL PRODUCTS | Process Cooling and Refrigeration | 0.033898 | 0 | 0 | 0 | 0 | 0 | 0
332 | FABRICATED METAL PRODUCTS | Machine Drive | 0.44068 | 0 | 0 | 0.0068493 | 0 | 0 | 0
332 | FABRICATED METAL PRODUCTS | Electro-Chemical Processes | 0.025424 | 0 | 0 | 0 | 0 | 0 | 0
332 | FABRICATED METAL PRODUCTS | Other Process Use | 0.025424 | 0 | 0 | 0.0068493 | 0 | 0 | 0
332 | FABRICATED METAL PRODUCTS | Direct Uses-Total Nonprocess | 0.24576 | 0 | 1 | 0.21233 | 0.8 | 0 | 0
332 | FABRICATED METAL PRODUCTS | Facility HVAC | 0.10169 | 0 | 0.5 | 0.19863 | 0.2 | 0 | 0
332 | FABRICATED METAL PRODUCTS | Facility Lighting | 0.11864 | 0 | 0 | 0 | 0 | 0 | 0
332 | FABRICATED METAL PRODUCTS | Other Facility Support | 0.025424 | 0 | 0 | 0.013699 | 0 | 0 | 0
332 | FABRICATED METAL PRODUCTS | Onsite Transportation | 0 | 0 | 0.5 | 0 | 0.6 | 0 | 0
332 | FABRICATED METAL PRODUCTS | Conventional Electricity Generation | 0 | 0 | 0 | 0 | 0 | 0 | 0
332 | FABRICATED METAL PRODUCTS | Other Nonprocess Use | 0 | 0 | 0 | 0 | 0 | 0 | 0
332 | FABRICATED METAL PRODUCTS | End Use Not Reported
333 | MACHINERY | TOTAL FUEL CONSUMPTION
333 | MACHINERY | Indirect Uses-Boiler Fuel | 0.014493 | 0 | 0 | 0.085714 | 0 | 0 | 0
333 | MACHINERY | Conventional Boiler Use | 0.014493 | 0 | 0 | 0.042857 | 0 | 0 | 0
333 | MACHINERY | CHP and/or Cogeneration Process | 0 | 0 | 0 | 0.042857 | 0 | 0 | 0
333 | MACHINERY | Direct Uses-Total Process | 0.57971 | 0 | 1 | 0.42857 | 0 | 0 | 0
333 | MACHINERY | Process Heating | 0.11594 | 0 | 0 | 0.4 | 0 | 0 | 0
333 | MACHINERY | Process Cooling and Refrigeration | 0.028986 | 0 | 0 | 0 | 0 | 0 | 0
333 | MACHINERY | Machine Drive | 0.4058 | 0 | 0.33333 | 0.014286 | 0 | 0 | 0
333 | MACHINERY | Electro-Chemical Processes | 0 | 0 | 0 | 0 | 0 | 0 | 0
333 | MACHINERY | Other Process Use | 0.028986 | 0 | 0.66667 | 0.014286 | 0 | 0 | 0
333 | MACHINERY | Direct Uses-Total Nonprocess | 0.4058 | 0 | 0 | 0.48571 | 1 | 0 | 0
333 | MACHINERY | Facility HVAC | 0.2029 | 0 | 0 | 0.47143 | 0 | 0 | 0
333 | MACHINERY | Facility Lighting | 0.14493 | 0 | 0 | 0 | 0 | 0 | 0
333 | MACHINERY | Other Facility Support | 0.043478 | 0 | 0 | 0.014286 | 0 | 0 | 0
333 | MACHINERY | Onsite Transportation | 0 | 0 | 0 | 0 | 1 | 0 | 0
333 | MACHINERY | Conventional Electricity Generation | 0 | 0 | 0 | 0 | 0 | 0 | 0
333 | MACHINERY | Other Nonprocess Use | 0.014493 | 0 | 0 | 0 | 0 | 0 | 0
333 | MACHINERY | End Use Not Reported
334 | COMPUTER AND ELECTRONIC PRODUCTS | TOTAL FUEL CONSUMPTION
334 | COMPUTER AND ELECTRONIC PRODUCTS | Indirect Uses-Boiler Fuel | 0.010309 | 0 | 0 | 0.375 | 0 | 0 | 0
334 | COMPUTER AND ELECTRONIC PRODUCTS | Conventional Boiler Use | 0.010309 | 0 | 0 | 0.3 | 0 | 0 | 0
334 | COMPUTER AND ELECTRONIC PRODUCTS | CHP and/or Cogeneration Process | 0 | 0 | 0 | 0.075 | 0 | 0 | 0
334 | COMPUTER AND ELECTRONIC PRODUCTS | Direct Uses-Total Process | 0.49485 | 0 | 0 | 0.15 | 0 | 0 | 0
334 | COMPUTER AND ELECTRONIC PRODUCTS | Process Heating | 0.10309 | 0 | 0 | 0.125 | 0 | 0 | 0
334 | COMPUTER AND ELECTRONIC PRODUCTS | Process Cooling and Refrigeration | 0.092784 | 0 | 0 | 0 | 0 | 0 | 0
334 | COMPUTER AND ELECTRONIC PRODUCTS | Machine Drive | 0.23711 | 0 | 0 | 0 | 0 | 0 | 0
334 | COMPUTER AND ELECTRONIC PRODUCTS | Electro-Chemical Processes | 0.020619 | 0 | 0 | 0 | 0 | 0 | 0
334 | COMPUTER AND ELECTRONIC PRODUCTS | Other Process Use | 0.051546 | 0 | 0 | 0.025 | 0 | 0 | 0
334 | COMPUTER AND ELECTRONIC PRODUCTS | Direct Uses-Total Nonprocess | 0.49485 | 0 | 0 | 0.475 | 0 | 0 | 0
334 | COMPUTER AND ELECTRONIC PRODUCTS | Facility HVAC | 0.30928 | 0 | 0 | 0.45 | 0 | 0 | 0
334 | COMPUTER AND ELECTRONIC PRODUCTS | Facility Lighting | 0.12371 | 0 | 0 | 0 | 0 | 0 | 0
334 | COMPUTER AND ELECTRONIC PRODUCTS | Other Facility Support | 0.051546 | 0 | 0 | 0.025 | 0 | 0 | 0
334 | COMPUTER AND ELECTRONIC PRODUCTS | Onsite Transportation | 0 | 0 | 0 | 0 | 0 | 0 | 0
334 | COMPUTER AND ELECTRONIC PRODUCTS | Conventional Electricity Generation | 0 | 0 | 0 | 0 | 0 | 0 | 0
334 | COMPUTER AND ELECTRONIC PRODUCTS | Other Nonprocess Use | 0.010309 | 0 | 0 | 0 | 0 | 0 | 0
334 | COMPUTER AND ELECTRONIC PRODUCTS | End Use Not Reported
334413 | Semiconductors and Related Devices | TOTAL FUEL CONSUMPTION
334413 | Semiconductors and Related Devices | Indirect Uses-Boiler Fuel | 0 | 0 | 0 | 0.52941 | 0 | 0 | 0
334413 | Semiconductors and Related Devices | Conventional Boiler Use | 0 | 0 | 0 | 0.47059 | 0 | 0 | 0
334413 | Semiconductors and Related Devices | CHP and/or Cogeneration Process | 0 | 0 | 0 | 0.058824 | 0 | 0 | 0
334413 | Semiconductors and Related Devices | Direct Uses-Total Process | 0.64706 | 0 | 0 | 0.17647 | 0 | 0 | 0
334413 | Semiconductors and Related Devices | Process Heating | 0.11765 | 0 | 0 | 0.11765 | 0 | 0 | 0
334413 | Semiconductors and Related Devices | Process Cooling and Refrigeration | 0.11765 | 0 | 0 | 0 | 0 | 0 | 0
334413 | Semiconductors and Related Devices | Machine Drive | 0.26471 | 0 | 0 | 0 | 0 | 0 | 0
334413 | Semiconductors and Related Devices | Electro-Chemical Processes | 0.029412 | 0 | 0 | 0 | 0 | 0 | 0
334413 | Semiconductors and Related Devices | Other Process Use | 0.11765 | 0 | 0 | 0.058824 | 0 | 0 | 0
334413 | Semiconductors and Related Devices | Direct Uses-Total Nonprocess | 0.35294 | 0 | 0 | 0.29412 | 0 | 0 | 0
334413 | Semiconductors and Related Devices | Facility HVAC | 0.26471 | 0 | 0 | 0.29412 | 0 | 0 | 0
334413 | Semiconductors and Related Devices | Facility Lighting | 0.058824 | 0 | 0 | 0 | 0 | 0 | 0
334413 | Semiconductors and Related Devices | Other Facility Support | 0.029412 | 0 | 0 | 0 | 0 | 0 | 0
334413 | Semiconductors and Related Devices | Onsite Transportation | 0 | 0 | 0 | 0 | 0 | 0 | 0
334413 | Semiconductors and Related Devices | Conventional Electricity Generation | 0 | 0 | 0 | 0 | 0 | 0 | 0
334413 | Semiconductors and Related Devices | Other Nonprocess Use | 0.029412 | 0 | 0 | 0 | 0 | 0 | 0
334413 | Semiconductors and Related Devices | End Use Not Reported
335 | ELEC. EQUIP., APPLIANCES, COMPONENTS | TOTAL FUEL CONSUMPTION
335 | ELEC. EQUIP., APPLIANCES, COMPONENTS | Indirect Uses-Boiler Fuel | 0 | 0 | 0 | 0.2 | 0 | 0 | 0
335 | ELEC. EQUIP., APPLIANCES, COMPONENTS | Conventional Boiler Use | 0 | 0 | 0 | 0.11429 | 0 | 0 | 0
335 | ELEC. EQUIP., APPLIANCES, COMPONENTS | CHP and/or Cogeneration Process | 0 | 0 | 0 | 0.085714 | 0 | 0 | 0
335 | ELEC. EQUIP., APPLIANCES, COMPONENTS | Direct Uses-Total Process | 0.66667 | 0 | 0 | 0.54286 | 0 | 0 | 0
335 | ELEC. EQUIP., APPLIANCES, COMPONENTS | Process Heating | 0.13889 | 0 | 0 | 0.54286 | 0 | 0 | 0
335 | ELEC. EQUIP., APPLIANCES, COMPONENTS | Process Cooling and Refrigeration | 0.055556 | 0 | 0 | 0 | 0 | 0 | 0
335 | ELEC. EQUIP., APPLIANCES, COMPONENTS | Machine Drive | 0.38889 | 0 | 0 | 0 | 0 | 0 | 0
335 | ELEC. EQUIP., APPLIANCES, COMPONENTS | Electro-Chemical Processes | 0.055556 | 0 | 0 | 0 | 0 | 0 | 0
335 | ELEC. EQUIP., APPLIANCES, COMPONENTS | Other Process Use | 0.027778 | 0 | 0 | 0 | 0 | 0 | 0
335 | ELEC. EQUIP., APPLIANCES, COMPONENTS | Direct Uses-Total Nonprocess | 0.33333 | 0 | 0 | 0.25714 | 1 | 0 | 0
335 | ELEC. EQUIP., APPLIANCES, COMPONENTS | Facility HVAC | 0.16667 | 0 | 0 | 0.22857 | 0 | 0 | 0
335 | ELEC. EQUIP., APPLIANCES, COMPONENTS | Facility Lighting | 0.11111 | 0 | 0 | 0 | 0 | 0 | 0
335 | ELEC. EQUIP., APPLIANCES, COMPONENTS | Other Facility Support | 0.055556 | 0 | 0 | 0.028571 | 0 | 0 | 0
335 | ELEC. EQUIP., APPLIANCES, COMPONENTS | Onsite Transportation | 0 | 0 | 0 | 0 | 1 | 0 | 0
335 | ELEC. EQUIP., APPLIANCES, COMPONENTS | Conventional Electricity Generation | 0 | 0 | 0 | 0 | 0 | 0 | 0
335 | ELEC. EQUIP., APPLIANCES, COMPONENTS | Other Nonprocess Use | 0 | 0 | 0 | 0 | 0 | 0 | 0
335 | ELEC. EQUIP., APPLIANCES, COMPONENTS | End Use Not Reported
336 | TRANSPORTATION EQUIPMENT | TOTAL FUEL CONSUMPTION
336 | TRANSPORTATION EQUIPMENT | Indirect Uses-Boiler Fuel | 0.0078125 | 1 | 0 | 0.232 | 0 | 1 | 0.13636
336 | TRANSPORTATION EQUIPMENT | Conventional Boiler Use | 0.0078125 | 1 | 0 | 0.104 | 0 | 1 | 0.07197
336 | TRANSPORTATION EQUIPMENT | CHP and/or Cogeneration Process | 0 | 0 | 0 | 0.128 | 0 | 0 | 0.060606
336 | TRANSPORTATION EQUIPMENT | Direct Uses-Total Process | 0.59375 | 0 | 0.5 | 0.408 | 0.5 | 0 | 0.49242
336 | TRANSPORTATION EQUIPMENT | Process Heating | 0.10938 | 0 | 0 | 0.344 | 0 | 0 | 0.21591
336 | TRANSPORTATION EQUIPMENT | Process Cooling and Refrigeration | 0.046875 | 0 | 0 | 0 | 0 | 0 | 0.022727
336 | TRANSPORTATION EQUIPMENT | Machine Drive | 0.375 | 0 | 0.5 | 0 | 0.5 | 0 | 0.18939
336 | TRANSPORTATION EQUIPMENT | Electro-Chemical Processes | 0.023438 | 0 | 0 | 0 | 0 | 0 | 0.011364
336 | TRANSPORTATION EQUIPMENT | Other Process Use | 0.039062 | 0 | 0 | 0.064 | 0 | 0 | 0.049242
336 | TRANSPORTATION EQUIPMENT | Direct Uses-Total Nonprocess | 0.39844 | 0 | 0.5 | 0.36 | 0.5 | 0 | 0.37121
336 | TRANSPORTATION EQUIPMENT | Facility HVAC | 0.19531 | 0 | 0 | 0.328 | 0 | 0 | 0.25
336 | TRANSPORTATION EQUIPMENT | Facility Lighting | 0.14844 | 0 | 0 | 0 | 0 | 0 | 0.07197
336 | TRANSPORTATION EQUIPMENT | Other Facility Support | 0.039062 | 0 | 0 | 0.024 | 0 | 0 | 0.030303
336 | TRANSPORTATION EQUIPMENT | Onsite Transportation | 0.0078125 | 0 | 0.5 | 0 | 0.5 | 0 | 0.011364
336 | TRANSPORTATION EQUIPMENT | Conventional Electricity Generation | 0 | 0 | 0 | 0.008 | 0 | 0 | 0.0037879
336 | TRANSPORTATION EQUIPMENT | Other Nonprocess Use | 0.0078125 | 0 | 0 | 0 | 0 | 0 | 0.0037879
336 | TRANSPORTATION EQUIPMENT | End Use Not Reported
336111 | Automobiles | TOTAL FUEL CONSUMPTION
336111 | Automobiles | Indirect Uses-Boiler Fuel | 0 | 0 | 0 | 0.2 | 0 | 1 | 0.15385
336111 | Automobiles | Conventional Boiler Use | 0 | 0 | 0 | 0.13333 | 0 | 1 | 0.11538
336111 | Automobiles | CHP and/or Cogeneration Process | 0 | 0 | 0 | 0.066667 | 0 | 0 | 0.038462
336111 | Automobiles | Direct Uses-Total Process | 0.6 | 0 | 0 | 0.53333 | 0 | 0 | 0.53846
336111 | Automobiles | Process Heating | 0.1 | 0 | 0 | 0.53333 | 0 | 0 | 0.34615
336111 | Automobiles | Process Cooling and Refrigeration | 0.1 | 0 | 0 | 0 | 0 | 0 | 0.038462
336111 | Automobiles | Machine Drive | 0.4 | 0 | 0 | 0 | 0 | 0 | 0.15385
336111 | Automobiles | Electro-Chemical Processes | 0 | 0 | 0 | 0 | 0 | 0 | 0
336111 | Automobiles | Other Process Use | 0 | 0 | 0 | 0 | 0 | 0 | 0
336111 | Automobiles | Direct Uses-Total Nonprocess | 0.4 | 0 | 0 | 0.26667 | 0 | 0 | 0.30769
336111 | Automobiles | Facility HVAC | 0.2 | 0 | 0 | 0.2 | 0 | 0 | 0.19231
336111 | Automobiles | Facility Lighting | 0.2 | 0 | 0 | 0 | 0 | 0 | 0.076923
336111 | Automobiles | Other Facility Support | 0 | 0 | 0 | 0.066667 | 0 | 0 | 0.038462
336111 | Automobiles | Onsite Transportation | 0 | 0 | 0 | 0 | 0 | 0 | 0
336111 | Automobiles | Conventional Electricity Generation | 0 | 0 | 0 | 0 | 0 | 0 | 0
336111 | Automobiles | Other Nonprocess Use | 0 | 0 | 0 | 0 | 0 | 0 | 0
336111 | Automobiles | End Use Not Reported
336112 | Light Trucks and Utility Vehicles | TOTAL FUEL CONSUMPTION
336112 | Light Trucks and Utility Vehicles | Indirect Uses-Boiler Fuel | 0 | 0 | 0 | 0.22727 | 0 | 1 | 0.16667
336112 | Light Trucks and Utility Vehicles | Conventional Boiler Use | 0 | 0 | 0 | 0.090909 | 0 | 1 | 0.083333
336112 | Light Trucks and Utility Vehicles | CHP and/or Cogeneration Process | 0 | 0 | 0 | 0.13636 | 0 | 0 | 0.083333
336112 | Light Trucks and Utility Vehicles | Direct Uses-Total Process | 0.66667 | 0 | 0 | 0.54545 | 0 | 0 | 0.55556
336112 | Light Trucks and Utility Vehicles | Process Heating | 0.083333 | 0 | 0 | 0.5 | 0 | 0 | 0.33333
336112 | Light Trucks and Utility Vehicles | Process Cooling and Refrigeration | 0.083333 | 0 | 0 | 0 | 0 | 0 | 0.027778
336112 | Light Trucks and Utility Vehicles | Machine Drive | 0.41667 | 0 | 0 | 0 | 0 | 0 | 0.13889
336112 | Light Trucks and Utility Vehicles | Electro-Chemical Processes | 0 | 0 | 0 | 0 | 0 | 0 | 0
336112 | Light Trucks and Utility Vehicles | Other Process Use | 0.083333 | 0 | 0 | 0.045455 | 0 | 0 | 0.055556
336112 | Light Trucks and Utility Vehicles | Direct Uses-Total Nonprocess | 0.33333 | 0 | 0 | 0.22727 | 0 | 0 | 0.27778
336112 | Light Trucks and Utility Vehicles | Facility HVAC | 0.16667 | 0 | 0 | 0.22727 | 0 | 0 | 0.19444
336112 | Light Trucks and Utility Vehicles | Facility Lighting | 0.083333 | 0 | 0 | 0 | 0 | 0 | 0.027778
336112 | Light Trucks and Utility Vehicles | Other Facility Support | 0 | 0 | 0 | 0 | 0 | 0 | 0
336112 | Light Trucks and Utility Vehicles | Onsite Transportation | 0 | 0 | 0 | 0 | 0 | 0 | 0
336112 | Light Trucks and Utility Vehicles | Conventional Electricity Generation | 0 | 0 | 0 | 0 | 0 | 0 | 0
336112 | Light Trucks and Utility Vehicles | Other Nonprocess Use | 0 | 0 | 0 | 0 | 0 | 0 | 0
336112 | Light Trucks and Utility Vehicles | End Use Not Reported
3364 | Aerospace Products | TOTAL FUEL CONSUMPTION
3364 | Aerospace Products | Indirect Uses-Boiler Fuel | 0 | 0 | 0 | 0.48276 | 0 | 0 | 0.22951
3364 | Aerospace Products | Conventional Boiler Use | 0 | 0 | 0 | 0.24138 | 0 | 0 | 0.11475
3364 | Aerospace Products | CHP and/or Cogeneration Process | 0 | 0 | 0 | 0.24138 | 0 | 0 | 0.11475
3364 | Aerospace Products | Direct Uses-Total Process | 0.46875 | 0 | 0 | 0.17241 | 0 | 0 | 0.32787
3364 | Aerospace Products | Process Heating | 0.125 | 0 | 0 | 0.17241 | 0 | 0 | 0.14754
3364 | Aerospace Products | Process Cooling and Refrigeration | 0.0625 | 0 | 0 | 0 | 0 | 0 | 0.032787
3364 | Aerospace Products | Machine Drive | 0.21875 | 0 | 0 | 0 | 0 | 0 | 0.11475
3364 | Aerospace Products | Electro-Chemical Processes | 0.03125 | 0 | 0 | 0 | 0 | 0 | 0.016393
3364 | Aerospace Products | Other Process Use | 0.03125 | 0 | 0 | 0 | 0 | 0 | 0.016393
3364 | Aerospace Products | Direct Uses-Total Nonprocess | 0.53125 | 0 | 0 | 0.34483 | 0 | 0 | 0.44262
3364 | Aerospace Products | Facility HVAC | 0.28125 | 0 | 0 | 0.31034 | 0 | 0 | 0.29508
3364 | Aerospace Products | Facility Lighting | 0.1875 | 0 | 0 | 0 | 0 | 0 | 0.098361
3364 | Aerospace Products | Other Facility Support | 0.0625 | 0 | 0 | 0.034483 | 0 | 0 | 0.04918
3364 | Aerospace Products | Onsite Transportation | 0 | 0 | 0 | 0 | 0 | 0 | 0
3364 | Aerospace Products | Conventional Electricity Generation | 0 | 0 | 0 | 0 | 0 | 0 | 0
3364 | Aerospace Products | Other Nonprocess Use | 0 | 0 | 0 | 0 | 0 | 0 | 0
3364 | Aerospace Products | End Use Not Reported
336411 | Aircraft | TOTAL FUEL CONSUMPTION
336411 | Aircraft | Indirect Uses-Boiler Fuel | 0 | 0 | 0 | 0.55556 | 0 | 0 | 0
336411 | Aircraft | Conventional Boiler Use | 0 | 0 | 0 | 0.33333 | 0 | 0 | 0
336411 | Aircraft | CHP and/or Cogeneration Process | 0 | 0 | 0 | 0.22222 | 0 | 0 | 0
336411 | Aircraft | Direct Uses-Total Process | 0.33333 | 0 | 0 | 0.11111 | 0 | 0 | 0
336411 | Aircraft | Process Heating | 0 | 0 | 0 | 0.11111 | 0 | 0 | 0
336411 | Aircraft | Process Cooling and Refrigeration | 0.11111 | 0 | 0 | 0 | 0 | 0 | 0
336411 | Aircraft | Machine Drive | 0.11111 | 0 | 0 | 0 | 0 | 0 | 0
336411 | Aircraft | Electro-Chemical Processes | 0 | 0 | 0 | 0 | 0 | 0 | 0
336411 | Aircraft | Other Process Use | 0 | 0 | 0 | 0 | 0 | 0 | 0
336411 | Aircraft | Direct Uses-Total Nonprocess | 0.66667 | 0 | 0 | 0.33333 | 0 | 0 | 0
336411 | Aircraft | Facility HVAC | 0.33333 | 0 | 0 | 0.33333 | 0 | 0 | 0
336411 | Aircraft | Facility Lighting | 0.22222 | 0 | 0 | 0 | 0 | 0 | 0
336411 | Aircraft | Other Facility Support | 0 | 0 | 0 | 0 | 0 | 0 | 0
336411 | Aircraft | Onsite Transportation | 0 | 0 | 0 | 0 | 0 | 0 | 0
336411 | Aircraft | Conventional Electricity Generation | 0 | 0 | 0 | 0 | 0 | 0 | 0
336411 | Aircraft | Other Nonprocess Use | 0 | 0 | 0 | 0 | 0 | 0 | 0
336411 | Aircraft | End Use Not Reported
337 | FURNITURE AND RELATED PRODUCTS | TOTAL FUEL CONSUMPTION
337 | FURNITURE AND RELATED PRODUCTS | Indirect Uses-Boiler Fuel | 0 | 0 | 0 | 0.083333 | 0 | 0 | 0.034483
337 | FURNITURE AND RELATED PRODUCTS | Conventional Boiler Use | 0 | 0 | 0 | 0 | 0 | 0 | 0
337 | FURNITURE AND RELATED PRODUCTS | CHP and/or Cogeneration Process | 0 | 0 | 0 | 0.083333 | 0 | 0 | 0.034483
337 | FURNITURE AND RELATED PRODUCTS | Direct Uses-Total Process | 0.5625 | 0 | 0 | 0.41667 | 0 | 0 | 0.48276
337 | FURNITURE AND RELATED PRODUCTS | Process Heating | 0.0625 | 0 | 0 | 0.41667 | 0 | 0 | 0.2069
337 | FURNITURE AND RELATED PRODUCTS | Process Cooling and Refrigeration | 0 | 0 | 0 | 0 | 0 | 0 | 0
337 | FURNITURE AND RELATED PRODUCTS | Machine Drive | 0.5 | 0 | 0 | 0 | 0 | 0 | 0.27586
337 | FURNITURE AND RELATED PRODUCTS | Electro-Chemical Processes | 0 | 0 | 0 | 0 | 0 | 0 | 0
337 | FURNITURE AND RELATED PRODUCTS | Other Process Use | 0 | 0 | 0 | 0 | 0 | 0 | 0
337 | FURNITURE AND RELATED PRODUCTS | Direct Uses-Total Nonprocess | 0.4375 | 0 | 0 | 0.5 | 0 | 0 | 0.48276
337 | FURNITURE AND RELATED PRODUCTS | Facility HVAC | 0.1875 | 0 | 0 | 0.5 | 0 | 0 | 0.31034
337 | FURNITURE AND RELATED PRODUCTS | Facility Lighting | 0.1875 | 0 | 0 | 0 | 0 | 0 | 0.10345
337 | FURNITURE AND RELATED PRODUCTS | Other Facility Support | 0.0625 | 0 | 0 | 0 | 0 | 0 | 0.034483
337 | FURNITURE AND RELATED PRODUCTS | Onsite Transportation | 0 | 0 | 0 | 0 | 0 | 0 | 0
337 | FURNITURE AND RELATED PRODUCTS | Conventional Electricity Generation | 0 | 0 | 0 | 0 | 0 | 0 | 0
337 | FURNITURE AND RELATED PRODUCTS | Other Nonprocess Use | 0 | 0 | 0 | 0 | 0 | 0 | 0
337 | FURNITURE AND RELATED PRODUCTS | End Use Not Reported
339 | MISCELLANEOUS | TOTAL FUEL CONSUMPTION
339 | MISCELLANEOUS | Indirect Uses-Boiler Fuel | 0 | 0 | 0 | 0.375 | 0 | 0 | 0
339 | MISCELLANEOUS | Conventional Boiler Use | 0 | 0 | 0 | 0.1875 | 0 | 0 | 0
339 | MISCELLANEOUS | CHP and/or Cogeneration Process | 0 | 0 | 0 | 0.1875 | 0 | 0 | 0
339 | MISCELLANEOUS | Direct Uses-Total Process | 0.53846 | 0 | 0 | 0.25 | 0 | 0 | 0
339 | MISCELLANEOUS | Process Heating | 0.11538 | 0 | 0 | 0.25 | 0 | 0 | 0
339 | MISCELLANEOUS | Process Cooling and Refrigeration | 0.038462 | 0 | 0 | 0 | 0 | 0 | 0
339 | MISCELLANEOUS | Machine Drive | 0.30769 | 0 | 0 | 0 | 0 | 0 | 0
339 | MISCELLANEOUS | Electro-Chemical Processes | 0.038462 | 0 | 0 | 0 | 0 | 0 | 0
339 | MISCELLANEOUS | Other Process Use | 0.038462 | 0 | 0 | 0 | 0 | 0 | 0
339 | MISCELLANEOUS | Direct Uses-Total Nonprocess | 0.46154 | 0 | 0 | 0.375 | 0 | 0 | 0
339 | MISCELLANEOUS | Facility HVAC | 0.26923 | 0 | 0 | 0.375 | 0 | 0 | 0
339 | MISCELLANEOUS | Facility Lighting | 0.15385 | 0 | 0 | 0 | 0 | 0 | 0
339 | MISCELLANEOUS | Other Facility Support | 0.038462 | 0 | 0 | 0 | 0 | 0 | 0
339 | MISCELLANEOUS | Onsite Transportation | 0 | 0 | 0 | 0 | 0 | 0 | 0
339 | MISCELLANEOUS | Conventional Electricity Generation | 0 | 0 | 0 | 0 | 0 | 0 | 0
339 | MISCELLANEOUS | Other Nonprocess Use | 0 | 0 | 0 | 0 | 0 | 0 | 0
339 | MISCELLANEOUS | End Use Not Reported

## 2014 Byproducts
Released: March 2013
Next MECS will be fielded in 2015
Table 3.5 Selected Byproducts in Fuel Consumption, 2010;
Level: National and Regional Data;
Row: NAICS Codes; Column: Energy Sources;
Unit: Trillion Btu.
|  |  |  | Blast |  |  | Pulping Liquor |  | Oils/Tars
NAICS |  |  |  | Furnace/Coke |  | Petroleum | or | Wood Chips, | and Waste
Code(a) | Subsector and Industry |  | Total | Oven Gases | Waste Gas | Coke | Black Liquor | Bark | Materials
|  | Withheld? | Total United States
311 | Food | #REF! | 12 | 0 | 6 | 0 | 0 | 5 | 1
3112 | Grain and Oilseed Milling | #REF! | 6 | 0 | 1 | 0 | 0 | 4 | 1
311221 | Wet Corn Milling | #REF! | 3 | 0 | 1 | 0 | 0 | 2 | 0
31131 | Sugar Manufacturing | #REF! | 0.01 | 0 | 0.01 | 0 | 0 | 0 | 0
3114 | Fruit and Vegetable Preserving and Specialty Foods | #REF! | 3.01 | 0 | 2 | 0 | 0 | 1 | 0.01
3115 | Dairy Products | #REF! | 0.01 | 0 | 0.01 | 0 | 0 | 0 | 0
3116 | Animal Slaughtering and Processing | #REF! | 3 | 0 | 2 | 0 | 0 | 0.99 | 0.01
312 | Beverage and Tobacco Products | #REF! | 1.02 | 0 | 0.01 | 0 | 0 | 1 | 0.01
3121 | Beverages | #REF! | 1.02 | 0 | 0.01 | 0 | 0 | 1 | 0.01
3122 | Tobacco | #REF! | 0 | 0 | 0 | 0 | 0 | 0 | 0
313 | Textile Mills | #REF! | 0.01 | 0 | 0 | 0 | 0 | 0 | 0.01
314 | Textile Product Mills | #REF! | 0.01 | 0 | 0.01 | 0 | 0 | 0 | 0
315 | Apparel | #REF! | 0 | 0 | 0 | 0 | 0 | 0 | 0
316 | Leather and Allied Products | #REF! | 0 | 0 | 0 | 0 | 0 | 0 | 0
321 | Wood Products | #REF! | 241 | 0 | 0 | 0 | 0 | 235 | 6
321113 | Sawmills | #REF! | 91 | 0 | 0 | 0 | 0 | 90 | 1
3212 | Veneer, Plywood, and Engineered Woods | #REF! | 101 | 0 | 0 | 0 | 0 | 96 | 5
321219 | Reconstituted Wood Products | #REF! | 57 | 0 | 0 | 0 | 0 | 52 | 5
3219 | Other Wood Products | #REF! | 20.4917 | 0 | 0 | 0 | 0 | 20.4817 | 0.01
322 | Paper | #REF! | 1249 | 0 | 2 | 18.7064 | 859 | 353 | 15
322110 | Pulp Mills | #REF! | 216.03 | 0 | 0.01 | 0.01 | 165 | 51 | 0.01
322121 | Paper Mills, except Newsprint | #REF! | 410 | 0 | 1 | 2 | 285 | 119.868 | 2
322122 | Newsprint Mills | #REF! | 16 | 0 | 0 | 0 | 5 | 11 | 0
322130 | Paperboard Mills | #REF! | 603 | 0 | 1 | 16.7064 | 401 | 171.2936 | 13
323 | Printing and Related Support | #REF! | 0.92 | 0 | 0 | 0 | 0 | 0.01 | 0.91
324 | Petroleum and Coal Products | #REF! | 1919.01 | 15 | 1329 | 571 | 0 | 0.01 | 4
324110 | Petroleum Refineries | #REF! | 1874 | 0 | 1327 | 547 | 0 | 0 | 0
324121 | Asphalt Paving Mixture and Block | #REF! | 4 | 0 | 0.01 | 0 | 0 | 0 | 4
324122 | Asphalt Shingle and Coating Materials |  | 0 | 0 | 0 | 0 | 0 | 0 | 0
324199 | Other Petroleum and Coal Products | #REF! | 41.01 | 15 | 2 | 24 | 0 | 0.01 | 0
325 | Chemicals | #REF! | 381 | 6 | 364 | 2.2836 | 0 | 2.7164 | 6
325110 | Petrochemicals | #REF! | 140.01 | 0 | 140 | 0 | 0 | 0 | 0.01
325120 | Industrial Gases | #REF! | 0 | 0 | 0 | 0 | 0 | 0 | 0
325180 | Other Basic Inorganic Chemicals | #REF! | 45.02 | 6 | 39 | 0 | 0 | 0.01 | 0.01
325193 | Ethyl Alcohol | #REF! | 1 | 0 | 1 | 0 | 0 | 0 | 0
325194 | Cyclic Crudes, Intermediate and Gum and Wood Chemicals |  | 2.02 | 0 | 0.01 | 0 | 0 | 2 | 0.01
325199 | Other Basic Organic Chemicals | #REF! | 133 | 0 | 130 | 0 | 0 | 0 | 3
325211 | Plastics Materials and Resins | #REF! | 52 | 0 | 50 | 0 | 0 | 0 | 2
325212 | Synthetic Rubber | #REF! | 0.01 | 0 | 0 | 0 | 0 | 0 | 0.01
325220 | Artificial and Synthetic Fibers and Filaments | #REF! | 0.01 | 0 | 0 | 0 | 0 | 0 | 0.01
325311 | Nitrogenous Fertilizers | #REF! | 3 | 0 | 1 | 0 | 0 | 1 | 0.01
325312 | Phosphatic Fertilizers | #REF! | 0 | 0 | 0 | 0 | 0 | 0 | 0
3254 | Pharmaceuticals and Medicines | #REF! | 0.02 | 0 | 0 | 0 | 0 | 0.01 | 0.01
325412 | Pharmaceutical Preparation | #REF! | 0.01 | 0 | 0 | 0 | 0 | 0 | 0.01
325992 | Photographic Film, Paper, Plate, and Chemicals | #REF! | 0.01 | 0 | 0.01 | 0 | 0 | 0 | 0
326 | Plastics and Rubber Products | #REF! | 3.2636 | 0 | 0 | 0 | 0 | 3.2536 | 0.01
327 | Nonmetallic Mineral Products | #REF! | 61.01 | 0 | 0.01 | 50 | 0 | 4 | 7
327120 | Clay Building Material and Refractories | #REF! | 0.02 | 0 | 0 | 0 | 0 | 0.01 | 0.01
327211 | Flat Glass | #REF! | 0 | 0 | 0 | 0 | 0 | 0 | 0
327212 | Other Pressed and Blown Glass and Glassware | #REF! | 0 | 0 | 0 | 0 | 0 | 0 | 0
327213 | Glass Containers | #REF! | 0 | 0 | 0 | 0 | 0 | 0 | 0
327215 | Glass Products from Purchased Glass | #REF! | 0.02 | 0 | 0 | 0 | 0 | 0.01 | 0.01
327310 | Cements | #REF! | 42.01 | 0 | 0.01 | 32 | 0 | 3 | 7
327410 | Lime | #REF! | 17.02 | 0 | 0.01 | 17 | 0 | 0 | 0.01
327420 | Gypsum | #REF! | 0 | 0 | 0 | 0 | 0 | 0 | 0
327993 | Mineral Wool | #REF! | 0.01 | 0 | 0 | 0 | 0 | 0.01 | 0
331 | Primary Metals | #REF! | 247.04 | 234 | 4 | 5 | 0 | 4 | 0.04
331110 | Iron and Steel Mills | #REF! | 240.01 | 234 | 4 | 1 | 0 | 1 | 0.01
3312 | Steel Products from Purchased Steel | #REF! | 0.02 | 0 | 0 | 0.01 | 0 | 0 | 0.01
3313 | Alumina and Aluminum | #REF! | 3.01 | 0 | 0 | 3 | 0 | 0 | 0.01
331314 | Secondary Smelting and Alloying of Aluminum | #REF! | 0 | 0 | 0 | 0 | 0 | 0 | 0
331315 | Aluminum Sheet, Plate and Foils | #REF! | 0 | 0 | 0 | 0 | 0 | 0 | 0
331318 | Other Aluminum Rolling, Drawing and Extruding | #REF! | 0.01 | 0 | 0 | 0 | 0 | 0 | 0.01
3314 | Nonferrous Metals, except Aluminum | #REF! | 3.02 | 0 | 0 | 0.01 | 0 | 3 | 0.01
331410 | Nonferrous Metal (except Aluminum) Smelting and Refining | #REF! | 3.02 | 0 | 0 | 0.01 | 0 | 3 | 0.01
3315 | Foundries | #REF! | 0.01 | 0 | 0.01 | 0 | 0 | 0 | 0
331511 | Iron Foundries | #REF! | 0 | 0 | 0 | 0 | 0 | 0 | 0
331521 | Aluminum Die-Casting Foundries | #REF! | 0 | 0 | 0 | 0 | 0 | 0 | 0
331524 | Aluminum Foundries, except Die-Casting | #REF! | 0 | 0 | 0 | 0 | 0 | 0 | 0
332 | Fabricated Metal Products | #REF! | 0.01 | 0 | 0 | 0.01 | 0 | 0 | 0
333 | Machinery | #REF! | 2.01 | 0 | 2 | 0 | 0 | 0 | 0.01
334 | Computer and Electronic Products | #REF! | 0.01 | 0 | 0 | 0 | 0 | 0.01 | 0
334413 | Semiconductors and Related Devices | #REF! | 0 | 0 | 0 | 0 | 0 | 0 | 0
335 | Electrical Equip., Appliances, and Components | #REF! | 0.02 | 0 | 0.01 | 0 | 0 | 0 | 0.01
336 | Transportation Equipment | #REF! | 4.01 | 0 | 4 | 0 | 0 | 0 | 0.01
336111 | Automobiles | #REF! | 0.01 | 0 | 0.01 | 0 | 0 | 0 | 0
336112 | Light Trucks and Utility Vehicles | #REF! | 1 | 0 | 1 | 0 | 0 | 0 | 0
3364 | Aerospace Product and Parts | #REF! | 2 | 0 | 2 | 0 | 0 | 0 | 0
336411 | Aircraft | #REF! | 0 | 0 | 0 | 0 | 0 | 0 | 0
337 | Furniture and Related Products | #REF! | 4 | 0 | 0 | 0 | 0 | 2 | 2
339 | Miscellaneous | #REF! | 0 | 0 | 0 | 0 | 0 | 0 | 0
| Total | #REF! | 4123 | 255 | 1711 | 647 | 859 | 610 | 42

## Cogeneration
Released: March 2013
Next MECS will be fielded in 2015
Table 11.3 Electricity: Components of Onsite Generation, 2010;
Level: National and Regional Data;
Row: NAICS Codes; Column: Onsite-Generation Components;
Unit: Million Kilowatthours.
Renewable Energy
(excluding Wood
NAICS |  | Total Onsite |  | and
Code(a) | Subsector and Industry | Generation | Cogeneration(b) | Other Biomass)(c) | Other(d)
Total United States
311 | Food | 5666 | 5414 | 81 | 171
3112 | Grain and Oilseed Milling | 3494 | 3491 | Q | 2
311221 | Wet Corn Milling | 3213 | 3211 | 0 | 2
31131 | Sugar Manufacturing | 1382 | 1319 | 64 | 0
3114 | Fruit and Vegetable Preserving and Specialty Foods | 336 | 325 | Q | *
3115 | Dairy Products | 38 | 36 | 1 | 1
3116 | Animal Slaughtering and Processing | 19 | Q | Q | 14
312 | Beverage and Tobacco Products | 342 | 238 | Q | 7
3121 | Beverages | 308 | 204 | Q | 7
3122 | Tobacco | 34 | 34 | * | *
313 | Textile Mills | 93 | 93 | 0 | *
314 | Textile Product Mills | Q | * | Q | 0
315 | Apparel | Q | Q | 0 | 0
316 | Leather and Allied Products | * | * | 0 | 0
321 | Wood Products | 1393 | 1361 | 3 | 29
321113 | Sawmills | 980 | 950 | 2 | 28
3212 | Veneer, Plywood, and Engineered Woods | 52 | 52 | 0 | *
321219 | Reconstituted Wood Products | 52 | 52 | 0 | *
3219 | Other Wood Products | 285 | 284 | 0 | Q
322 | Paper | 44810 | 41412 | 1780 | 1619
322110 | Pulp Mills | 5396 | 4947 | 449 | 0
322121 | Paper Mills, except Newsprint | 21805 | 19868 | 1158 | 779
322122 | Newsprint Mills | 947 | 800 | 147 | 0
322130 | Paperboard Mills | 16561 | 15703 | 18 | 840
323 | Printing and Related Support | * | * | 0 | *
324 | Petroleum and Coal Products | 18989 | 18095 | 1 | 893
324110 | Petroleum Refineries | 17646 | 17404 | 0 | 241
324121 | Asphalt Paving Mixture and Block | 652 | * | * | 652
324199 | Other Petroleum and Coal Products | 669 | 669 | 0 | 0
325 | Chemicals | 55111 | 55035 | 47 | 28
325110 | Petrochemicals | 5382 | 5379 | 0 | 4
325120 | Industrial Gases | * | 0 | 0 | *
325181 | Alkalies and Chlorine | W | W | 0 | 0
325182 | Carbon Black | 511 | 510 | 0 | *
325188 | Other Basic Inorganic Chemicals | 798 | 798 | 0 | Q
325192 | Cyclic Crudes and Intermediates | 0 | 0 | 0 | 0
325193 | Ethyl Alcohol | 485 | 448 | 37 | *
325199 | Other Basic Organic Chemicals | 17746 | 17746 | * | *
325211 | Plastics Materials and Resins | 13854 | 13835 | * | 19
325212 | Synthetic Rubber | 285 | 285 | * | 0
325222 | Noncellulosic Organic Fibers | 19 | 19 | 0 | 0
325311 | Nitrogenous Fertilizers | 198 | 198 | 0 | *
325312 | Phosphatic Fertilizers | 2279 | 2279 | 0 | *
3254 | Pharmaceuticals and Medicines | 876 | 863 | 10 | 3
325412 | Pharmaceutical Preparation | 287 | 277 | 8 | 2
325992 | Photographic Film, Paper, Plate, and Chemicals | 484 | 484 | 0 | *
326 | Plastics and Rubber Products | 265 | 265 | 0 | *
327 | Nonmetallic Mineral Products | 321 | 265 | 51 | 5
327121 | Brick and Structural Clay Tile | * | 0 | 0 | *
327211 | Flat Glass | * | 0 | 0 | *
327212 | Other Pressed and Blown Glass and Glassware | Q | 0 | Q | *
327213 | Glass Containers | 3 | 1 | 0 | 1
327215 | Glass Products from Purchased Glass | 6 | 2 | 2 | 2
327310 | Cements | 257 | 214 | 43 | *
327410 | Lime | 0 | 0 | 0 | 0
327420 | Gypsum | 20 | 19 | 0 | 1
327993 | Mineral Wool | * | 0 | 0 | *
331 | Primary Metals | 5684 | 5174 | * | 509
331111 | Iron and Steel Mills | 4716 | 4215 | 0 | 501
331112 | Electrometallurgical Ferroalloy Products | 0 | 0 | 0 | 0
3312 | Steel Products from Purchased Steel | * | 0 | 0 | *
3313 | Alumina and Aluminum | 521 | 520 | * | *
331314 | Secondary Smelting and Alloying of Aluminum | * | * | 0 | *
331315 | Aluminum Sheet, Plate and Foils | * | 0 | * | 0
331316 | Aluminum Extruded Products | * | 0 | * | 0
3314 | Nonferrous Metals, except Aluminum | 431 | 431 | * | *
331419 | Primary Smelting and Refining of Nonferrous Metals, except Copper and Aluminum | 223 | 223 | 0 | *
3315 | Foundries | 16 | 8 | 0 | 8
331511 | Iron Foundries | 6 | 0 | 0 | 6
331521 | Aluminum Die-Casting Foundries | 2 | 0 | 0 | 2
331524 | Aluminum Foundries, except Die-Casting | 1 | * | 0 | *
332 | Fabricated Metal Products | 143 | Q | Q | 1
333 | Machinery | 119 | 115 | * | Q
334 | Computer and Electronic Products | 54 | 25 | 10 | 19
334413 | Semiconductors and Related Devices | 27 | 25 | 2 | *
335 | Electrical Equip., Appliances, and Components | * | * | * | *
336 | Transportation Equipment | 472 | 466 | 3 | 3
336111 | Automobiles | 2 | 1 | * | 2
336112 | Light Trucks and Utility Vehicles | 64 | 64 | 0 | *
3364 | Aerospace Product and Parts | 406 | 402 | 3 | 1
336411 | Aircraft | 143 | 142 | * | *
337 | Furniture and Related Products | 58 | 44 | 0 | Q
339 | Miscellaneous | 136 | 124 | Q | Q
| Total | 133661 | 128252 | 2100 | 3309

## Fuel_Mapping
EPA_FUEL_TYPE | MECS_FUEL_TYPE
Anthracite | coal
Bituminous | coal
Subbituminous | coal
Lignite | coal
Coal Coke | coal
Mixed (Commercial sector) | coal
Mixed (Industrial coking) | coal
Mixed (Industrial sector) | coal
Mixed (Electric Power sector) | coal
Natural Gas (Weighted U.S. Average) | NG
Distillate Fuel Oil No. 1 | dist_fuel_oil
Distillate Fuel Oil No. 2 | dist_fuel_oil
Distillate Fuel Oil No. 4 | dist_fuel_oil
Residual Fuel Oil No. 5 | res_fuel_oil
Residual Fuel Oil No. 6 | res_fuel_oil
Used Oil | byproducts
Kerosene | other
Liquefied petroleum gases (LPG) | LPG_NGL
Propane | LPG_NGL
Propylene | LPG_NGL
Ethane | LPG_NGL
Ethanol | other
Ethylene | LPG_NGL
Isobutane | LPG_NGL
Isobutylene | LPG_NGL
Butane | LPG_NGL
Butylene | LPG_NGL
Naphtha (<401 deg F) | other
Natural Gasoline | LPG_NGL
Other Oil (>401 deg F) | other
Pentanes Plus | LPG_NGL
Petrochemical Feedstocks | byproducts
Petroleum Coke | byproducts
Special Naphtha | other
Unfinished Oils | byproducts
Heavy Gas Oils | byproducts
Lubricants | byproducts
Motor Gasoline | other
Aviation Gasoline | other
Kerosene-Type Jet Fuel | other
Asphalt and Road Oil | byproducts
Crude Oil | other
Municipal Solid Waste | byproducts
Tires | byproducts
Plastics | byproducts
Blast Furnace Gas | byproducts
Coke Oven Gas | byproducts
Propane Gas | byproducts
Fuel Gas | byproducts
Wood and Wood Residuals (dry basis) | byproducts
Agricultural Byproducts | byproducts
Peat | other
Solid Byproducts | byproducts
Landfill Gas | byproducts
Other Biomass Gases | byproducts
Biomass Ethanol | other
Biodiesel | dist_fuel_oil
Rendered Animal Fat | byproducts
Vegetable Oil | byproducts
Biogas (Captured methane) | byproducts
Wood and Wood Residuals | byproducts
Coke | coal
Ethanol (100%) | other
Biodiesel (100%) | other

## Temperature_Buckets
Temp_Range_c | EndUse | Industry | Source | From Table 1. Improving Process Heating Performance: A Sourcebook for Industry. Second Edition.
40-60 | Space heating | Industrial | Fox et al. 2011 | Process | Equipment | Industry
60-80 | Process steam | Food | Fox et al. 2011 | Agglomeration -Sintering | Various Furnace Types, Kilns, Microwave | Primary Metals
60-80 | AC | Industrial | Fox et al. 2011 | Calcining | Various Furnace Types | Cement, Wallboard, Pulp and Paper Manufacturing, Primary Metals
80-100 | Process steam | Food | Fox et al. 2011 | Curing and Forming | Various Furnace Types, Ovens, Kilns, Lehrs, Infrared, UV, Electron Beam, Induction | Ceramics, Stone, Glass, Primary Metals, Chemicals, Plastics and Rubber
100-120 | Process steam | Food | Fox et al. 2011 | Drying | Fuel-Based Dryers, Infrared, Resistance, Microwave, Radio-Frequency | Stone, Clay, Petroleum Refining, Agricultural and Food, Pulp and Paper, Textile
120-140 | Process steam | Paper | Fox et al. 2011 | Forming | Various Ovens and Furnaces | Rubber, Plastics, Glass
120-140 | Process steam | Chemical | Fox et al. 2011 | Fluid Heating | Various Furnace Types, Reactors, Resistance | Agricultural and Food, Chemical Manufacturing, Petroleum Refining
120-140 | Process steam | Food | Fox et al. 2011 | Heating and Melting--High-Temperature | Heaters. Microwave, Infrared, Fuel-based Fluid Heaters, Immersion Heaters | Primary Metals, Glass
120-140 | Cooling | Industrial | Fox et al. 2011 | Heating and Melting--Low-Temperature | Fuel-Based Furnaces, Kilns, Reactors, Direct Arc, Induction, Plasma, Resistance | Plastics, Rubber, Food, Chemicals
140-160 | Process steam | Paper | Fox et al. 2011 | Heat Treating | Ovens, Infrared, Microwave, Resistance | Primary Metals, Fabricated Metal Products, Glass, Ceramics
140-160 | Process steam | Chemical | Fox et al. 2011 | Incineration/Thermal | Various Fuel-Based Furnace Types, Ovens, Kilns, Lehrs, Laser, Resistance, Induction, Electron Beam | Fabricated Metals, Food, Plastics and Rubber, Chemicals
160-180 | Process steam | Chemical | Fox et al. 2011 | Oxidation | Incinerators, Thermal Oxidizers, Resistance, Plasma | Primary Metals, Fabricated Metal
160-180 | Process steam | Paper | Fox et al. 2011 | Metals Reheating | Various Furnace Types, Ovens, Kilns, Heaters, Reactors, Induction, Infrared | Products
160-180 | Process steam | Primary metals | Fox et al. 2011 | Separating | Distillation, Membranes, Filter Presses | Chemicals
160-180 | Process steam | Food | Fox et al. 2011 | Smelting | Various Furnace Types | Primary Metals
180-200 | Process steam | Chemical | Fox et al. 2011 | Other Heating Processes | Various Furnace Types, Ovens, Reactors, and Resistance Heaters. Microwave, Steam, Induction, Infrared | Agricultural and Food, Glass, Ceramics, Plastics and Rubber, Chemicals
180-200 | Process steam | Food | Fox et al. 2011
200-220 | Process steam | Petroleum and coal products | Fox et al. 2011
200-220 | Process steam | Food | Fox et al. 2011
240-260 | Process steam | Chemical | Fox et al. 2011

## Operation_Mode
Definitional isssues for continuous/batch processes
Industry | NAICS | Mode
Petroleum Refineries | 324110 | Continuous
Petrochemical Manufacturing | 325110 | Continuous
Iron and Steel Mills | 331111 | Continuous
Paper (except Newsprint) Mills | 322121 | Continuous
All Other Basic Organic Chemical Manufacturing | 325199 | Continuous
Ethyl Alcohol Manufacturing | 325193 | Continuous/batch
Paperboard Mills | 322130 | Continuous
Plastics Material and Resin Manufacturing | 325211 | Continuous
Pulp Mills | 322110 | Continuous
Alkalies and Chlorine Manufacturing | 325181 | Continuous