## Sheet2
Fitted Table Value |  |  | Digitization from https://apps.automeris.io/wpd/
lb/hr | Capital Cost (1998) | Model Guess | Model Error | Capital Cost | Predeflate cost using cost index equipment to 1978 to fit into implementation | Change lb/hr to fuel input because EPA model is based on fuel firing rate not capacity
13333.3333 | 55091.7431 | 55032 | 0.1084% | 100000 | 10000 | Assume NG efficiency of 0.75
26666.6667 | 68864.6789 | 68672 | 0.2798% | 125000 | 20000
40000 | 82637.6147 | 82312 | 0.394% | 150000 | 30000
53333.3333 | 94757.7982 | 95952 | 1.26% | 172000 | 40000
66666.6667 | 110183.4862 | 109592 | 0.5368% | 200000 | 50000
80000 | 123956.422 | 123232 | 0.5844% | 225000 | 60000
93333.3333 | 136627.5229 | 136872 | 0.1789% | 248000 | 70000
106666.6667 | 148747.7064 | 150512 | 1.186% | 270000 | 80000
120000 | 165275.2294 | 164152 | 0.6796% | 300000 | 90000
133333.3333 | 177946.3303 | 177792 | 0.08673% | 323000 | 100000
Linear Model R^2 of 0.9996
m | y-int
1.023 | 41392
| Use this from a table in osti |  | Untouched Values
MMBtu/hr | Total Installed Cost |  | lb/hr | Installed Cost 1998
0.98722 | 155964.7248 |  | 10000 | 283100
2.468 | 203233.4404 |  | 25000 | 368900
4.9361 | 258325.1835 |  | 50000 | 468900